## DataSheet
WASTE STREAM |  |  | 5B334 |  | DCP, Vault Store and Extension ILW
SITE |  |  | Dounreay
SITE OWNER |  |  | Nuclear Decommissioning Authority
WASTE CUSTODIAN |  |  | Nuclear Restoration Services Ltd (NRS)
WASTE TYPE |  |  | ILW |  |  | 0
WASTE VOLUMES
[8 empty] | Reported (m3) |  |  |  | OR | Conditioned (m3) |  | Packaged (m3)
Stocks: |  |  | At 1.4.2025 |  |  |  |  | = 9.2
Future arisings: |  |  | 1.4.2052 - 31.3.2053 |  |  |  |  | = 0.7
|  |  | 1.4.2053 - 31.3.2054 |  |  |  |  | = 0.8
|  |  | 1.4.2054 - 31.3.2055 |  |  |  |  | = 0.6
|  |  | 1.4.2055 - 31.3.2056 |  |  |  |  | = 0.6
|  |  | 1.4.2056 - 31.3.2057 |  |  |  |  | = 8.5
|  |  | 1.4.2057 - 31.3.2058 |  |  |  |  | = 16.1
|  |  | 1.4.2058 - 31.3.2059 |  |  |  |  | = 12.1
|  |  | 1.4.2059 - 31.3.2060 |  |  |  |  | = 4.5
|  |  | 1.4.2060 - 31.3.2061 |  |  |  |  | = 0.6
|  |  | 1.4.2061 - 31.3.2062 |  |  |  |  | = 0.6
|  |  | - |  |  |  |  | 0
|  |  | 1.4.2062 - 31.3.2063 |  |  |  |  | = 0.3
Total future arisings: | [7 empty] | 45.2
Total waste volume: | [7 empty] | 54.4
Number of waste packages in stock: |  |  | At 1.4.2025………………………...….. | [5 empty] | - | packages
Comment on arising rates: |  |  | Arisings rates are based upon Dounreay's Lifetime Plan 2024 as generated at December 2023
Additional information on quantities: |  |  | -
Uncertainty factors on volumes: |  |  | Stock (upper): |  |  | x | 1.20 |  | Arisings (upper): |  | x | 1.20
|  |  | Stock (lower): |  |  | x | 0.80 |  | Arisings (lower): |  | x | 0.80
WASTE SOURCE |  |  | Waste arisings will be from the decommissioning of the DCP itself only (short term) with the Stores being decommissioned in around 80 years time.
PHYSICAL CHARACTERISTICS
General description: |  |  | Drum conveying and manipulation equipment, pressure vessels and pipework. There are no large items that will influence packaging selection.
Changes since waste generated: |  |  | -
Bulk density (t/m³): |  |  | = | 0.27
Comment on density: |  |  | Based on actuals data from Dounreay’s waste consignment system. Data considered acceptable for 2025 submission.
CHEMICAL COMPOSITION
General description and components (%wt): |  |  | Stainless steel (100.00%),
Chemical state: |  |  | Neutral
Sheet metal proportion / thickness: |  |  | 86.26% by wt of all metals will be bulk from tanks and gloveboxes.
Metals and alloys (%wt):
[9 empty] | (%wt) | Type(s) / Grades(s) with proportions | [5 empty] | % of total C14 activity
|  |  | Stainless steel…………………………………. | [5 empty] | = 100.0 | -
|  |  | Other ferrous metals………………………...… | [5 empty] | = 0 | Mild Steel
|  |  | Iron………………………...………………………………. | [5 empty] | = 0 | -
|  |  | Aluminium…………………………...………… | [5 empty] | = 0 | -
|  |  | Beryllium…………………….……………….. | [5 empty] | = 0 | -
|  |  | Cobalt……………………..……………………. | [5 empty] | = 0 | -
|  |  | Copper…………………………….……………….. | [5 empty] | = 0 | -
|  |  | Lead……………………………...……………… | [5 empty] | = 0 | -
|  |  | Magnox/Magnesium…………………………... | [5 empty] | = 0 | -
|  |  | Nickel………………………………………..... | [5 empty] | = 0 | -
|  |  | Titanium…………………………………..……. | [5 empty] | = 0 | -
|  |  | Uranium………………………………...………. | [5 empty] | = 0 | -
|  |  | Zinc………………………………...…… | [5 empty] | = 0 | -
|  |  | Zircaloy/Zirconium……………...…….………. | [5 empty] | = 0 | -
|  |  | Other metals…………………….…………. | [5 empty] | = 0 | -
Organics (%wt):
[9 empty] | (%wt) | Type(s) and comment | [5 empty] | % of total C14 activity
|  |  | Total cellulosics…………..………… | [5 empty] | = 0 | -
|  |  | Paper, cotton………..…………… | [5 empty] | = 0 | -
|  |  | Wood…………..………………… | [5 empty] | = 0 | -
|  |  | Halogenated plastics…………..…… | [5 empty] | = 0 | -
|  |  | Total non-halogenated plastics……………… | [5 empty] | = 0 | -
|  |  | Condensation polymers…………………...….. | [5 empty] | NE | -
|  |  | Others…………..……………...…… | [5 empty] | NE | -
|  |  | Organic ion exchange materials…..……. | [5 empty] | = 0 | -
|  |  | Total rubber…………..……..…………… | [5 empty] | = 0 | -
|  |  | Halogenated rubber…………………..…..…… | [5 empty] | NE | -
|  |  | Non-halogenated rubber…………………....… | [5 empty] | NE | -
|  |  | Hydrocarbons…………………………..... | [5 empty] | = 0 | -
|  |  | Oil or grease……..………………….….… | [5 empty] | = 0 | -
|  |  | Fuel….………………….....…………... | [5 empty] | NE | -
|  |  | Asphalt/Tarmac (cont.coal tar)….… | [5 empty] | = 0 | -
|  |  | Asphalt/Tarmac (no coal tar)……...… | [5 empty] | = 0 | -
|  |  | Bitumen………………………………… | [5 empty] | = 0 | -
|  |  | Others………………………………………. | [5 empty] | NE | -
|  |  | Other organics…………..……………………..… | [5 empty] | = 0 | -
Other materials (%wt):
[9 empty] | (%wt) | Type(s) and comment | [5 empty] | % of total C14 activity
|  |  | Inorganic ion exchange materials…...… | [5 empty] | = 0 | -
|  |  | Inorganic sludges and flocs…………….… | [5 empty] | = 0 | -
|  |  | Soil……………..……………………....………… | [5 empty] | = 0 | -
|  |  | Brick/Stone/Rubble………………......…………..………… | [5 empty] | = 0 | -
|  |  | Cementitious material……………………….…. | [5 empty] | = 0 | -
|  |  | Sand……………………………………….. | [5 empty] | = 0 | -
|  |  | Glass/Ceramics………….…………..………… | [5 empty] | = 0 | -
|  |  | Graphite………..…………………………..……… | [5 empty] | = 0 | -
|  |  | Desiccants/Catalysts…………………… | [5 empty] | = 0 | -
|  |  | Asbestos…………..……………………...… | [5 empty] | = 0 | -
|  |  | Non/low friable……..……………………………… | [5 empty] | NE | -
|  |  | Moderately friable……..………………………… | [5 empty] | NE | -
|  |  | Highly friable……..…………………………… | [5 empty] | NE | -
|  |  | Free aqueous liquids…………..………… | [5 empty] | = 0 | -
|  |  | Free non-aqueous liquids…………….………..………… | [5 empty] | = 0 | -
|  |  | Powder/Ash…………..…………………...…… | [5 empty] | = 0 | -
COMPONENTS OF MATERIALS, WASTE PROPERTIES, MATERIALS NOT CONTRIBUTING TO MASS
Inorganic anions (%wt):
[9 empty] | (%wt) | Type(s) and comment
|  |  | Fluoride……..………………………………….. | [5 empty] | = 0 | -
|  |  | Chloride…………..…………………………….. | [5 empty] | NE | -
|  |  | Iodide…..………………………………...…. | [5 empty] | NE | -
|  |  | Cyanide…….…………………………………..… | [5 empty] | = 0 | -
|  |  | Carbonate………..…………………………...… | [5 empty] | NE | -
|  |  | Nitrate…………..…………………………...…. | [5 empty] | NE | -
|  |  | Nitrite…………..……………………………….... | [5 empty] | NE | -
|  |  | Phosphate……..…………………………...…. | [5 empty] | = 0 | -
|  |  | Sulphate………..…………………………….…. | [5 empty] | = 0 | -
|  |  | Sulphide………..……………………………...…. | [5 empty] | NE | -
Materials of interest for waste acceptance criteria:
[9 empty] | (%wt) | Type(s) and comment
|  |  | Combustible metals…………………………. | [5 empty] | NE | -
|  |  | Low flash point liquids……………………...… | [5 empty] | NE | -
|  |  | Explosive materials………………………….. | [5 empty] | NE | -
|  |  | Phosphorus…………..………………………… | [5 empty] | NE | -
|  |  | Hydrides………………………………….……… | [5 empty] | NE | -
|  |  | Biological etc. materials……………………….. | [5 empty] | NE | -
|  |  | Biodegradable materials…………...…………. | [5 empty] | = 0 | -
|  |  | Putrescible wastes………..…………… | [5 empty] | NE | -
|  |  | Non-putrescible wastes………..…………… | [5 empty] | NE | -
|  |  | Corrosive materials…………………………. | [5 empty] | NE | -
|  |  | Pyrophoric materials………………………….. | [5 empty] | NE | -
|  |  | Generating toxic gases……………………….. | [5 empty] | NE | -
|  |  | Reacting with water…………………………...… | [5 empty] | = 0 | -
|  |  | Higher activity particles…………………………………. | [5 empty] | NE | -
|  |  | Soluble solids as bulk chemical compounds……………………..………………….… | [5 empty] | NE | -
Hazardous substances / non hazardous pollutants: |  |  | -
[9 empty] | (%wt) | Type(s) and comment
|  |  | Acrylamide…………………………… | [5 empty] | NE | -
|  |  | Benzene………………..……………… | [5 empty] | = 0 | -
|  |  | Chlorinated solvents………..……………. | [5 empty] | NE | -
|  |  | Formaldehyde…………………………. | [5 empty] | NE | -
|  |  | Organometallics…………………………. | [5 empty] | NE | -
|  |  | Phenol……………………………………….... | [5 empty] | NE | -
|  |  | Styrene…..…...…..…..……………………….. | [5 empty] | NE | -
|  |  | Tri-butyl phosphate……………………….………... | [5 empty] | NE | -
|  |  | Other organophosphates……………………….. | [5 empty] | NE | -
|  |  | Vinyl chloride………………………………………. | [5 empty] | NE | -
|  |  | Arsenic……………………………………….... | [5 empty] | = 0 | -
|  |  | Barium…………………………………..…………. | [5 empty] | NE | -
|  |  | Boron…………………….……………………….. | [5 empty] | = 0 | -
|  |  | Boron (in Boral)…………………………………………………. | [5 empty] | NE | -
|  |  | Boron (non-Boral)…………………………………………………. | [5 empty] | NE | -
|  |  | Cadmium………………………………….……………….. | [5 empty] | = 0 | -
|  |  | Caesium……………………………………..……………. | [5 empty] | NE | -
|  |  | Selenium………………………………………….……. | [5 empty] | = 0 | -
|  |  | Chromium………………………..………………………. | [5 empty] | = 0 | -
|  |  | Molybdenum……………………………..…………………. | [5 empty] | = 0 | -
|  |  | Thallium…………………………...………………………. | [5 empty] | NE | -
|  |  | Tin………………………………...……………………… | [5 empty] | = 0 | -
|  |  | Vanadium…………………………………...…………………. | [5 empty] | = 0 | -
|  |  | Mercury compounds…………………...……………………. | [5 empty] | = 0 | -
|  |  | Others…………………………………………..…… | [5 empty] | NE | -
Complexing agents (%wt): |  |  | Not yet determined
[9 empty] | (%wt) | Type(s) and comment
|  |  | EDTA…………………….…………………….. | [5 empty] | NE | -
|  |  | DPTA…….…...………………………………………. | [5 empty] | NE | -
|  |  | NTA……………...…………………………………… | [5 empty] | NE | -
|  |  | Polycarboxylic acids………………………………… | [5 empty] | NE | -
|  |  | Other organic complexants…………………………..… | [5 empty] | NE | -
|  |  | Total complexing agents………………………...… | [5 empty] | NE | -
Physical components: | [8 empty] | Number | Type(s) and comment
|  |  | Sources………………………………...… | [5 empty] | = 0 | -
|  |  | Electronic & Electrical Equipment (EEE) | [6 empty] | -
|  |  | EEE Type 1……………………….……………. | [5 empty] | = 0 | -
|  |  | EEE Type 2…………………………………...……. | [5 empty] | = 0 | -
|  |  | EEE Type 3………………………………...……. | [5 empty] | = 0 | -
|  |  | EEE Type 4………………………………….……. | [5 empty] | = 0 | -
|  |  | EEE Type 5…………………………………..……. | [5 empty] | = 0 | -
TREATMENT, PACKAGING AND DISPOSAL
Planned on-site / off-site treatment(s): |  |  | Treatment | [8 empty] | On-site / Off-site |  | Stream volume %
Size reduction
Decay storage
Low force compaction
Supercompaction (HFC)
Incineration
Drying/dewatering/liquid separation
Tie down/fixatives/strippable coating/painting application
Decontamination
Metal treatment
Recycling / reuse
Thermal treatment, including vitrification
|  |  | Encapsulation | [8 empty] | On-site |  | = 100.0
Polymer encapsulation
Other physical treatment
Other chemical treatment
Containerisation
Treatment not yet determined
None
Comments on planned treatments: |  |  | Waste will be conditioned using a grout matrix into 500L drums. This will be done through a dedicated ILW repackaging facility, which will handle both RHILW and CHILW drums. This facility will produce conditioned 500 L drums.
Conditioning method: |  |  | Waste will be conditioned using a grout matrix into 500l drums. This will be done through a dedicated ILW repackaging facility, which will handle both RHILW and CHILW 200l drums. This facility will produce conditioned 500l drums
Conditioning plants: |  | Plant Name | [6 empty] | Location
|  | Combined ILW Repackaging Facility | [6 empty] | Dounreay
Likely conditioning matrix: |  |  | Non-standard
Further information on the conditioning matrix: |  |  | Dounreay uses: Cement OPC 1:3 PFA ~42% water
Waste Packaging:
Likely container type: | Container | [6 empty] | Waste packaged (vol%) |  | Waste loading (m³) |  | Payload (m³) |  | Number of packages |  | Estimated start date for packaging
| 500 l drum (basket for waste) | [6 empty] | 100.0 |  | 0.23 |  | 0.50 |  | 234 |  | -
Range in container waste loading: |  |  | It is estimated that between 2 and 8 CHILW pucks will be placed into each 500l drum with the average being 5 drums per 500L drum. A small percentage of drums may not be suitable for supercompaction and will be directly immobilised into the 500l drum. Assume 3:2 Z6033 to 500L drum ratio.
Other information on packaging and conditioning: |  |  | -
Conditioned density (t/m³): |  |  | ~ 2.5
Conditioned density comment: |  |  | The density is likely to be around 2-3 te/m3
Management Routes: |  |  | Disposal Route | [8 empty] | Stream volume % |  | Raw density t/m3 |  | Start date
Expected to be consigned to a Near Site, Near Surface Disposal Facility (Scotland)
|  |  | Expected to be Non-NSD HAW managed under Scottish Government's policy | [8 empty] | = 100.0
Expected to be disposed to LLW Vaults NRS Dounreay
Expected to be consigned to the Geological Disposal Facility
Expected to be consigned to a Near Surface Disposal Facility
Expected to be consigned to the LLW Repository
Expected to be consigned to a Landfill Facility
Expected to be disposed On-Site
Expected to be managed by In-Situ Disposal
Expected to be consigned to an Incineration Facility
Expected to be consigned to a Metal Treatment Facility
Expected to be Out of Scope
Expected to be recycled / reused
Disposal route not known
Classification codes for waste expected to be consigned to a landfill facility:
Opportunities for alternative disposal routing: | [5 empty] | Yes
| Baseline Management Route |  |  | Opportunity Management Route |  |  |  | Stream volume (%) |  |  | Opportunity Confidence |  | Comment
| Non-NSDF HAW |  |  | Dounreay LLWDV |  |  |  | NE |  |  | RED |  | There is potential for LLW to be diverted out of this stream during repackaging of ILW into 500 L Drums. However, detail of this will be confirmed through the design process of the repackaging facility.
| Non-NSDF HAW |  |  | Dounreay LLWDV |  |  |  | NE |  |  | RED |  | There is potential for LLW to be diverted out of this stream during repackaging of ILW into 500 L Drums. However, detail of this will be confirmed through the design process of the repackaging facility.
RADIOACTIVITY
Source: |  |  | The main sources of activity are contaminated equipment/structures.
Uncertainty: |  |  | The activities given are best estimates.
Measurement of radioactivities: |  |  | Stocks and Arisings specific activity has been calculated using consignors records.
Chemical form of radionuclides: |  | H-3: | May be present at very low concentrations
| C-14: |  | May be present at very low concentrations
| Cl-36: |  | May be present at very low concentrations
| Se-79: | Selenium-79 | May be present at very low concentrations
| Tc-99: | Selenium-79 | May be present at very low concentrations
| I-129: |  | May be present at very low concentrations
| Ra: |  | May be present at very low concentrations
| Th: |  | May be present at very low concentrations
| U: |  | May be present as nitrate in low concentrations
Np: |  |  | May be present at very low concentrations
Pu: |  |  | May be present as nitrate in low concentrations

## Radionuclide
WASTE STREAM |  |  |  | 5B334 |  |  |  |  | DCP, Vault Store and Extension ILW
|  | Mean radioactivity, TBq/m³ | [10 empty] | Mean radioactivity, TBq/m³
| Nuclide | Waste at |  | Bands and Code |  |  | Future Arisings |  | Bands and Code |  |  |  | Waste at |  | Bands and Code |  |  | Future Arisings |  | Bands and Code
|  | 2025-04-01 | [9 empty] | Nuclide | 2025-04-01
| H 3 | [10 empty] | Gd 153
| Be 10 | [10 empty] | Ho 163
| C 14 | [10 empty] | Ho 166m
| Na 22 | [10 empty] | Tm 170
| Al 26 | [10 empty] | Tm 171
| Cl 36 | [10 empty] | Lu 174
| Ar 39 | [10 empty] | Lu 176
| Ar 42 | [10 empty] | Hf 178n
| K 40 | [10 empty] | Hf 182
| Ca 41 | [10 empty] | Pt 193
| Mn 53 | [10 empty] | Tl 204
| Mn 54 | [10 empty] | Pb 205
| Fe 55 | [10 empty] | Pb 210 | = | 3.83E-09 | C | C | 2 | = | 3.83E-09 | C | C | 2
| Co 60 | [10 empty] | Bi 208
| Ni 59 | [10 empty] | Bi 210m
| Ni 63 | [10 empty] | Po 210 | = | 3.49E-09 | C | C | 2 | = | 3.49E-09 | C | C | 2
| Zn 65 | [10 empty] | Ra 223 | = | 5.95E-21 | C | C | 2 | = | 5.95E-21 | C | C | 2
| Se 79 | [10 empty] | Ra 225 | = | 5.83E-18 | C | C | 2 | = | 5.83E-18 | C | C | 2
| Kr 81 | [10 empty] | Ra 226 | = | 2.24E-08 | C | C | 2 | = | 2.24E-08 | C | C | 2
| Kr 85 | [10 empty] | Ra 228 | = | 6.36E-25 | C | C | 2 | = | 6.36E-25 | C | C | 2
| Rb 87 | [10 empty] | Ac 227 | = | 6.31E-21 | C | C | 2 | = | 6.31E-21 | C | C | 2
| Sr 90 | = | 1.13E-03 | C | C | 2 | = | 1.13E-03 | C | C | 2 | Th 227 | = | 6.01E-21 | C | C | 2 | = | 6.01E-21 | C | C | 2
| Zr 93 | [10 empty] | Th 228 | = | 2.43E-25 | C | C | 2 | = | 2.43E-25 | C | C | 2
| Nb 91 | [10 empty] | Th 229 | = | 5.95E-18 | C | C | 2 | = | 5.95E-18 | C | C | 2
| Nb 92 | [10 empty] | Th 230 | = | 5.20E-16 | C | C | 2 | = | 5.20E-16 | C | C | 2
| Nb 93m | = | 1.05E-04 | C | C | 2 | = | 1.05E-04 | C | C | 2 | Th 232 | = | 3.13E-24 | C | C | 2 | = | 3.13E-24 | C | C | 2
| Nb 94 | [10 empty] | Th 234
| Mo 93 | = | 1.08E-04 | C | C | 2 | = | 1.08E-04 | C | C | 2 | Pa 231 | = | 1.04E-19 | C | C | 2 | = | 1.04E-19 | C | C | 2
| Tc 97 | [10 empty] | Pa 233 | = | 8.36E-10 | C | C | 2 | = | 8.36E-10 | C | C | 2
| Tc 99 | = | 8.76E-07 | C | C | 2 | = | 8.76E-07 | C | C | 2 | U 232
| Ru 106 | [10 empty] | U 233 | = | 2.49E-14 | C | C | 2 | = | 2.49E-14 | C | C | 2
| Pd 107 | [10 empty] | U 234 | = | 1.87E-11 | C | C | 2 | = | 1.87E-11 | C | C | 2
| Ag 108m | [10 empty] | U 235 | = | 1.64E-15 | C | C | 2 | = | 1.64E-15 | C | C | 2
| Ag 110m | [10 empty] | U 236 | = | 2.11E-14 | C | C | 2 | = | 2.11E-14 | C | C | 2
| Cd 109 | [10 empty] | U 238
| Cd 113m | [10 empty] | Np 237 | = | 8.36E-10 | C | C | 2 | = | 8.36E-10 | C | C | 2
| Sn 119m | [10 empty] | Pu 236
| Sn 121m | = | 8.12E-07 | C | C | 2 | = | 8.12E-07 | C | C | 2 | Pu 238 | = | 1.08E-06 | C | C | 2 | = | 1.08E-06 | C | C | 2
| Sn 123 | [10 empty] | Pu 239 | = | 2.77E-07 | C | C | 2 | = | 2.77E-07 | C | C | 2
| Sn 126 | [10 empty] | Pu 240 | = | 1.20E-07 | C | C | 2 | = | 1.20E-07 | C | C | 2
| Sb 125 | [10 empty] | Pu 241 | = | 1.31E-06 | C | C | 2 | = | 1.31E-06 | C | C | 2
| Sb 126 | [10 empty] | Pu 242
| Te 125m | [10 empty] | Am 241 | = | 2.68E-06 | C | C | 2 | = | 2.68E-06 | C | C | 2
| Te 127m | [10 empty] | Am 242m
| I 129 | [10 empty] | Am 243
| Cs 134 | [10 empty] | Cm 242
| Cs 135 | [10 empty] | Cm 243
| Cs 137 | = | 1.21E-03 | C | C | 2 | = | 1.21E-03 | C | C | 2 | Cm 244 | = | 6.59E-10 | C | C | 2 | = | 6.59E-10 | C | C | 2
| Ba 133 | [10 empty] | Cm 245
| La 137 | [10 empty] | Cm 246
| La 138 | [10 empty] | Cm 248
| Ce 144 | [10 empty] | Cf 249
| Pm 145 | [10 empty] | Cf 250
| Pm 147 | [10 empty] | Cf 251
| Sm 147 | [10 empty] | Cf 252
| Sm 151 | = | 4.46E-06 | C | C | 2 | = | 4.46E-06 | C | C | 2 | Unsp a
| Eu 152 | [10 empty] | Unsp b/g
| Eu 154 | = | 5.40E-07 | C | C | 2 | = | 5.40E-07 | C | C | 2 | Total a |  | 4.188e-06 |  |  | * |  | 4.188e-06 |  |  | *
| Eu 155 | [10 empty] | Total b/g |  | 0.0025611 |  |  | * |  | 0.0025611 |  |  | *
| Bands (Upper and Lower) | [10 empty] | Code
| A a factor of 1.5 | [10 empty] | 1 Measured activity
| B a factor of 3 | [10 empty] | 2 Derived activity (best estimate)
| C a factor of 10 | [10 empty] | 3 Derived activity (upper limit)
| D a factor of 100 | [10 empty] | 4 Not present
| E a factor of 1000 | [10 empty] | 5 Present but not significant
6 Likely to be present but not assessed
| Note: Bands quantify uncertainty in | [10 empty] | 7 Present in significant quantities but not determined
| the mean radioactivity. | [10 empty] | 8 Not expected to be present in significant quantity
* Total calculated from the 114 declared radionuclides