## DataSheet
WASTE STREAM |  |  | 5B336 |  | Analytical Laboratories ILW
SITE |  |  | Dounreay
SITE OWNER |  |  | Nuclear Decommissioning Authority
WASTE CUSTODIAN |  |  | Nuclear Restoration Services Ltd (NRS)
WASTE TYPE |  |  | ILW |  |  | 0
WASTE VOLUMES
[8 empty] | Reported (m3) |  |  |  | OR | Conditioned (m3) |  | Packaged (m3)
Stocks: |  |  | At 1.4.2025 |  |  |  |  | = 33.6
Future arisings: |  |  | 1.4.2028 - 31.3.2029 |  |  |  |  | = 3.2
|  |  | 1.4.2029 - 31.3.2030 |  |  |  |  | = 6.0
|  |  | 1.4.2030 - 31.3.2031 |  |  |  |  | = 2.8
|  |  | 1.4.2031 - 31.3.2032 |  |  |  |  | = 0.9
|  |  | 1.4.2032 - 31.3.2033 |  |  |  |  | = 1.6
|  |  | 1.4.2033 - 31.3.2034 |  |  |  |  | = 1.3
|  |  | 1.4.2048 - 31.3.2049 |  |  |  |  | = 0.2
|  |  | 1.4.2049 - 31.3.2050 |  |  |  |  | = 0.8
|  |  | 1.4.2050 - 31.3.2051 |  |  |  |  | = 0.8
|  |  | 1.4.2051 - 31.3.2052 |  |  |  |  | = 0.2
|  |  | 1.4.2064 - 31.3.2065 |  |  |  |  | < 0.1
|  |  | 1.4.2065 - 31.3.2066 |  |  |  |  | < 0.1
|  |  | 1.4.2066 - 31.3.2067 |  |  |  |  | = 0.8
|  |  | 1.4.2067 - 31.3.2068 |  |  |  |  | = 0.5
|  |  | 1.4.2068 - 31.3.2069 |  |  |  |  | < 0.1
|  |  | 1.4.2069 - 31.3.2070 |  |  |  |  | < 0.1
|  |  | 1.4.2070 - 31.3.2071 |  |  |  |  | < 0.1
|  |  | - |  |  |  |  | 0
|  |  | 1.4.2071 - 31.3.2072 |  |  |  |  | < 0.1
Total future arisings: | [7 empty] | 19.2
Total waste volume: | [7 empty] | 52.8
Number of waste packages in stock: |  |  | At 1.4.2025………………………...….. | [5 empty] | - | packages
Comment on arising rates: |  |  | Includes both low active and high active facilities. Arisings dates have been taken from Dounreay's Lifetime Plan 2024 as generated in December 2023
Additional information on quantities: |  |  | Decommissioning techniques to be confirmed.
Uncertainty factors on volumes: |  |  | Stock (upper): |  |  | x | 1.02 |  | Arisings (upper): |  | x | 1.20
|  |  | Stock (lower): |  |  | x | 0.98 |  | Arisings (lower): |  | x | 0.80
WASTE SOURCE |  |  | Laboratory routine and decommissioning wastes. Includes gloveboxes and cells together with wastes produced from general plant decommissioning.
PHYSICAL CHARACTERISTICS
General description: |  |  | Contaminated equipment, debris, gloves, swabs, etc. Large items will be size reduced during decommissioning.
Changes since waste generated: |  |  | -
Bulk density (t/m³): |  |  | = | 0.28
Comment on density: |  |  | Based on actuals data from Dounreay's waste consignment system between 2010-2022. Data considered acceptable for 2025 submission.
CHEMICAL COMPOSITION
General description and components (%wt): |  |  | Glass (4.78%), Lead (5.42%), Mild Steel (68.72%), Other (TR), Other organics (0.31%), Paper (6.53%), Plastic (10.83%), Rubber (TR), Sources (0.04%), Stainless steel (3.36%),
Chemical state: |  |  | Neutral
Sheet metal proportion / thickness: |  |  | 74.25% by wt of all metals will be bulk from tanks and gloveboxes.
Metals and alloys (%wt):
[9 empty] | (%wt) | Type(s) / Grades(s) with proportions | [5 empty] | % of total C14 activity
|  |  | Stainless steel…………………………………. | [5 empty] | = 3.4 | M316
|  |  | Other ferrous metals………………………...… | [5 empty] | = 68.7 | -
|  |  | Iron………………………...………………………………. | [5 empty] | 0 | -
|  |  | Aluminium…………………………...………… | [5 empty] | = 0 | -
|  |  | Beryllium…………………….……………….. | [5 empty] | NE | -
|  |  | Cobalt……………………..……………………. | [5 empty] | = 0 | -
|  |  | Copper…………………………….……………….. | [5 empty] | = 0 | -
|  |  | Lead……………………………...……………… | [5 empty] | = 5.4 | -
|  |  | Magnox/Magnesium…………………………... | [5 empty] | = 0 | -
|  |  | Nickel………………………………………..... | [5 empty] | = 0 | -
|  |  | Titanium…………………………………..……. | [5 empty] | = 0 | -
|  |  | Uranium………………………………...………. | [5 empty] | P | -
|  |  | Zinc………………………………...…… | [5 empty] | = 0 | -
|  |  | Zircaloy/Zirconium……………...…….………. | [5 empty] | = 0 | -
|  |  | Other metals…………………….…………. | [5 empty] | = 0.04 | sources
Organics (%wt):
[9 empty] | (%wt) | Type(s) and comment | [5 empty] | % of total C14 activity
|  |  | Total cellulosics…………..………… | [5 empty] | = 6.5 | -
|  |  | Paper, cotton………..…………… | [5 empty] | = 6.5 | -
|  |  | Wood…………..………………… | [5 empty] | = 0 | -
|  |  | Halogenated plastics…………..…… | [5 empty] | = 5.4 | -
|  |  | Total non-halogenated plastics……………… | [5 empty] | = 5.4 | -
|  |  | Condensation polymers…………………...….. | [5 empty] | NE | -
|  |  | Others…………..……………...…… | [6 empty] | -
|  |  | Organic ion exchange materials…..……. | [5 empty] | = 0 | -
|  |  | Total rubber…………..……..…………… | [5 empty] | < 0.01 | -
|  |  | Halogenated rubber…………………..…..…… | [5 empty] | NE | -
|  |  | Non-halogenated rubber…………………....… | [5 empty] | NE | -
|  |  | Hydrocarbons…………………………..... | [5 empty] | = 0 | -
|  |  | Oil or grease……..………………….….… | [5 empty] | = 0 | -
|  |  | Fuel….………………….....…………... | [5 empty] | NE | -
|  |  | Asphalt/Tarmac (cont.coal tar)….… | [5 empty] | = 0 | -
|  |  | Asphalt/Tarmac (no coal tar)……...… | [5 empty] | = 0 | -
|  |  | Bitumen………………………………… | [5 empty] | = 0 | -
|  |  | Others………………………………………. | [5 empty] | NE | -
|  |  | Other organics…………..……………………..… | [5 empty] | = 0.31 | Filters
Other materials (%wt):
[9 empty] | (%wt) | Type(s) and comment | [5 empty] | % of total C14 activity
|  |  | Inorganic ion exchange materials…...… | [5 empty] | = 0 | -
|  |  | Inorganic sludges and flocs…………….… | [5 empty] | = 0 | -
|  |  | Soil……………..……………………....………… | [5 empty] | = 0 | -
|  |  | Brick/Stone/Rubble………………......…………..………… | [5 empty] | = 0 | -
|  |  | Cementitious material……………………….…. | [5 empty] | = 0 | -
|  |  | Sand……………………………………….. | [5 empty] | = 0 | -
|  |  | Glass/Ceramics………….…………..………… | [5 empty] | = 4.8 | -
|  |  | Graphite………..…………………………..……… | [5 empty] | = 0 | -
|  |  | Desiccants/Catalysts…………………… | [5 empty] | = 0 | -
|  |  | Asbestos…………..……………………...… | [5 empty] | = 0 | -
|  |  | Non/low friable……..……………………………… | [5 empty] | NE | -
|  |  | Moderately friable……..………………………… | [5 empty] | NE | -
|  |  | Highly friable……..…………………………… | [5 empty] | NE | -
|  |  | Free aqueous liquids…………..………… | [5 empty] | = 0 | -
|  |  | Free non-aqueous liquids…………….………..………… | [5 empty] | = 0 | -
|  |  | Powder/Ash…………..…………………...…… | [5 empty] | = 0 | -
COMPONENTS OF MATERIALS, WASTE PROPERTIES, MATERIALS NOT CONTRIBUTING TO MASS
Inorganic anions (%wt):
[9 empty] | (%wt) | Type(s) and comment
|  |  | Fluoride……..………………………………….. | [5 empty] | NE | -
|  |  | Chloride…………..…………………………….. | [5 empty] | NE | -
|  |  | Iodide…..………………………………...…. | [5 empty] | NE | -
|  |  | Cyanide…….…………………………………..… | [5 empty] | = 0 | -
|  |  | Carbonate………..…………………………...… | [5 empty] | NE | -
|  |  | Nitrate…………..…………………………...…. | [5 empty] | NE | -
|  |  | Nitrite…………..……………………………….... | [5 empty] | NE | -
|  |  | Phosphate……..…………………………...…. | [5 empty] | NE | -
|  |  | Sulphate………..…………………………….…. | [5 empty] | NE | -
|  |  | Sulphide………..……………………………...…. | [5 empty] | NE | -
Materials of interest for waste acceptance criteria:
[9 empty] | (%wt) | Type(s) and comment
|  |  | Combustible metals…………………………. | [5 empty] | = 0 | -
|  |  | Low flash point liquids……………………...… | [5 empty] | = 0 | -
|  |  | Explosive materials………………………….. | [5 empty] | = 0 | -
|  |  | Phosphorus…………..………………………… | [5 empty] | = 0 | -
|  |  | Hydrides………………………………….……… | [5 empty] | = 0 | -
|  |  | Biological etc. materials……………………….. | [5 empty] | = 0 | -
|  |  | Biodegradable materials…………...…………. | [5 empty] | = 0 | -
|  |  | Putrescible wastes………..…………… | [5 empty] | = 0 | -
|  |  | Non-putrescible wastes………..…………… | [5 empty] | = 0 | -
|  |  | Corrosive materials…………………………. | [6 empty] | -
|  |  | Pyrophoric materials………………………….. | [5 empty] | = 0 | -
|  |  | Generating toxic gases……………………….. | [5 empty] | = 0 | -
|  |  | Reacting with water…………………………...… | [5 empty] | = 0 | -
|  |  | Higher activity particles…………………………………. | [5 empty] | NE | -
|  |  | Soluble solids as bulk chemical compounds……………………..………………….… | [5 empty] | = 0 | -
Hazardous substances / non hazardous pollutants: |  |  | -
[9 empty] | (%wt) | Type(s) and comment
|  |  | Acrylamide…………………………… | [5 empty] | NE | -
|  |  | Benzene………………..……………… | [5 empty] | NE | -
|  |  | Chlorinated solvents………..……………. | [5 empty] | NE | -
|  |  | Formaldehyde…………………………. | [5 empty] | NE | -
|  |  | Organometallics…………………………. | [5 empty] | NE | -
|  |  | Phenol……………………………………….... | [5 empty] | NE | -
|  |  | Styrene…..…...…..…..……………………….. | [5 empty] | NE | -
|  |  | Tri-butyl phosphate……………………….………... | [5 empty] | NE | -
|  |  | Other organophosphates……………………….. | [5 empty] | NE | -
|  |  | Vinyl chloride………………………………………. | [5 empty] | NE | -
|  |  | Arsenic……………………………………….... | [5 empty] | NE | -
|  |  | Barium…………………………………..…………. | [5 empty] | NE | -
|  |  | Boron…………………….……………………….. | [5 empty] | NE | -
|  |  | Boron (in Boral)…………………………………………………. | [5 empty] | NE | -
|  |  | Boron (non-Boral)…………………………………………………. | [5 empty] | NE | -
|  |  | Cadmium………………………………….……………….. | [5 empty] | NE | -
|  |  | Caesium……………………………………..……………. | [5 empty] | NE | -
|  |  | Selenium………………………………………….……. | [5 empty] | NE | -
|  |  | Chromium………………………..………………………. | [5 empty] | NE | -
|  |  | Molybdenum……………………………..…………………. | [5 empty] | NE | -
|  |  | Thallium…………………………...………………………. | [5 empty] | NE | -
|  |  | Tin………………………………...……………………… | [5 empty] | NE | -
|  |  | Vanadium…………………………………...…………………. | [5 empty] | NE | -
|  |  | Mercury compounds…………………...……………………. | [5 empty] | P | -
|  |  | Others…………………………………………..…… | [5 empty] | NE | -
Complexing agents (%wt): |  |  | Not yet determined
[9 empty] | (%wt) | Type(s) and comment
|  |  | EDTA…………………….…………………….. | [5 empty] | NE | -
|  |  | DPTA…….…...………………………………………. | [5 empty] | NE | -
|  |  | NTA……………...…………………………………… | [5 empty] | NE | -
|  |  | Polycarboxylic acids………………………………… | [5 empty] | NE | -
|  |  | Other organic complexants…………………………..… | [5 empty] | NE | -
|  |  | Total complexing agents………………………...… | [5 empty] | NE 0 | -
Physical components: | [8 empty] | Number | Type(s) and comment
|  |  | Sources………………………………...… | [5 empty] | = 9 | ILW Solid - U235, Pu239, Ni63
|  |  | Electronic & Electrical Equipment (EEE) | [6 empty] | -
|  |  | EEE Type 1……………………….……………. | [5 empty] | = 0 | -
|  |  | EEE Type 2…………………………………...……. | [5 empty] | = 0 | -
|  |  | EEE Type 3………………………………...……. | [5 empty] | = 0 | -
|  |  | EEE Type 4………………………………….……. | [5 empty] | = 0 | -
|  |  | EEE Type 5…………………………………..……. | [5 empty] | = 0 | -
TREATMENT, PACKAGING AND DISPOSAL
Planned on-site / off-site treatment(s): |  |  | Treatment | [8 empty] | On-site / Off-site |  | Stream volume %
Size reduction
Decay storage
Low force compaction
Supercompaction (HFC)
Incineration
Drying/dewatering/liquid separation
Tie down/fixatives/strippable coating/painting application
Decontamination
Metal treatment
Recycling / reuse
Thermal treatment, including vitrification
|  |  | Encapsulation | [8 empty] | On-site |  | = 100.0
Polymer encapsulation
Other physical treatment
Other chemical treatment
Containerisation
Treatment not yet determined
None
Comments on planned treatments: |  |  | Waste will be conditioned using a grout matrix into 500 L drums. This will be done through a dedicated ILW repackaging facility, which will handle both RHILW and CHILW 200 L drums. This facility will produce conditioned 500 L Drums.
Conditioning method: |  |  | -
Conditioning plants: |  | Plant Name | [6 empty] | Location
|  | Combined ILW Repackaging Facility | [6 empty] | Dounreay
Likely conditioning matrix: |  |  | Non-standard
Further information on the conditioning matrix: |  |  | Dounreay uses: cement OPC 1:3 PFA ~42% water content
Waste Packaging:
Likely container type: | Container | [6 empty] | Waste packaged (vol%) |  | Waste loading (m³) |  | Payload (m³) |  | Number of packages |  | Estimated start date for packaging
| 500 l drum (basket for waste) | [6 empty] | 18.6 |  | 0.32 |  | 0.40 |  | 32 |  | -
| 500 l drum (pucks) | [6 empty] | 81.4 |  | 1.1 |  | 0.40 |  | 38 |  | -
Range in container waste loading: |  |  | It is estimated that between 2 and 8 CHILW pucks will be placed into each 500l drum with the average being 5 drums per 500L drum. A small percentage of drums may not be suitable for supercompaction and will be directly immobilised into the 500l drum. Assume 3:2 Z6033 to 500L drum ratio.
Other information on packaging and conditioning: |  |  | -
Conditioned density (t/m³): |  |  | ~ 2.5
Conditioned density comment: |  |  | The density is likely to be around 2-3 te/m3
Management Routes: |  |  | Disposal Route | [8 empty] | Stream volume % |  | Raw density t/m3 |  | Start date
Expected to be consigned to a Near Site, Near Surface Disposal Facility (Scotland)
|  |  | Expected to be Non-NSD HAW managed under Scottish Government's policy | [8 empty] | = 100.0
Expected to be disposed to LLW Vaults NRS Dounreay
Expected to be consigned to the Geological Disposal Facility
Expected to be consigned to a Near Surface Disposal Facility
Expected to be consigned to the LLW Repository
Expected to be consigned to a Landfill Facility
Expected to be disposed On-Site
Expected to be managed by In-Situ Disposal
Expected to be consigned to an Incineration Facility
Expected to be consigned to a Metal Treatment Facility
Expected to be Out of Scope
Expected to be recycled / reused
Disposal route not known
Classification codes for waste expected to be consigned to a landfill facility:
Opportunities for alternative disposal routing: | [5 empty] | Yes
| Baseline Management Route |  |  | Opportunity Management Route |  |  |  | Stream volume (%) |  |  | Opportunity Confidence |  | Comment
| Near-site NSDF |  |  | Dounreay LLWDV |  |  |  | NE |  |  | RED |  | There is potential for LLW to be diverted out of this stream during repackaging of ILW into 500L drums. However, details of this will be confirmed through the design process of the repackaging facility.
| Near-site NSDF |  |  | Dounreay LLWDV |  |  |  | NE |  |  | RED |  | There is potential for LLW to be diverted out of this stream during repackaging of ILW into 500L drums. However, details of this will be confirmed through the design process of the repackaging facility.
RADIOACTIVITY
Source: |  |  | The main sources of activity are contaminated equipment/structures.
Uncertainty: |  |  | Stocks and arisings data is an extrapolation of a specific activity based on consignors data. There is a reasonable dataset for consignors records.
Measurement of radioactivities: |  |  | Stocks and arisings is based on consignors data for labs.
Chemical form of radionuclides: |  | H-3: | May be present at low concentrations.
| C-14: |  | May be present at low concentrations.
| Cl-36: |  | Not likely to be present.
| Se-79: | Selenium-79 | May be present at low concentrations.
| Tc-99: | Selenium-79 | May be present at low concentrations.
| I-129: |  | May be present at low concentrations.
| Ra: |  | May be present at low concentrations.
| Th: |  | May be present at low concentrations.
| U: |  | Likely to be present as oxide.
Np: |  |  | May be present at low concentrations.
Pu: |  |  | Likely to be present as oxide.

## Radionuclide
WASTE STREAM |  |  |  | 5B336 |  |  |  |  | Analytical Laboratories ILW
|  | Mean radioactivity, TBq/m³ | [10 empty] | Mean radioactivity, TBq/m³
| Nuclide | Waste at |  | Bands and Code |  |  | Future Arisings |  | Bands and Code |  |  |  | Waste at |  | Bands and Code |  |  | Future Arisings |  | Bands and Code
|  | 2025-04-01 | [9 empty] | Nuclide | 2025-04-01
| H 3 | [10 empty] | Gd 153
| Be 10 | [10 empty] | Ho 163
| C 14 | [10 empty] | Ho 166m
| Na 22 | [10 empty] | Tm 170
| Al 26 | [10 empty] | Tm 171
| Cl 36 | [10 empty] | Lu 174
| Ar 39 | [10 empty] | Lu 176
| Ar 42 | [10 empty] | Hf 178n
| K 40 | [10 empty] | Hf 182
| Ca 41 | [10 empty] | Pt 193
| Mn 53 | [10 empty] | Tl 204
| Mn 54 | [10 empty] | Pb 205
| Fe 55 | [10 empty] | Pb 210 | = | 3.28E-10 | C | C | 2 | = | 3.28E-10 | C | C | 2
| Co 60 | = | 1.53E-07 | C | C | 2 | = | 1.53E-07 | C | C | 2 | Bi 208
| Ni 59 | [10 empty] | Bi 210m
| Ni 63 | = | 1.15E-07 | C | C | 2 | = | 1.15E-07 | C | C | 2 | Po 210 | = | 3.00E-10 | C | C | 2 | = | 3.00E-10 | C | C | 2
| Zn 65 | [10 empty] | Ra 223 | = | 1.43E-14 | C | C | 2 | = | 1.43E-14 | C | C | 2
| Se 79 | [10 empty] | Ra 225 | = | 5.79E-18 | C | C | 2 | = | 5.79E-18 | C | C | 2
| Kr 81 | [10 empty] | Ra 226 | = | 1.92E-09 | C | C | 2 | = | 1.92E-09 | C | C | 2
| Kr 85 | [10 empty] | Ra 228 | = | 2.81E-19 | C | C | 2 | = | 2.81E-19 | C | C | 2
| Rb 87 | [10 empty] | Ac 227 | = | 1.49E-14 | C | C | 2 | = | 1.49E-14 | C | C | 2
| Sr 90 | = | 2.58E-04 | C | C | 2 | = | 2.58E-04 | C | C | 2 | Th 227 | = | 1.43E-14 | C | C | 2 | = | 1.43E-14 | C | C | 2
| Zr 93 | [10 empty] | Th 228 | = | 1.28E-19 | C | C | 2 | = | 1.28E-19 | C | C | 2
| Nb 91 | [10 empty] | Th 229 | = | 5.95E-18 | C | C | 2 | = | 5.95E-18 | C | C | 2
| Nb 92 | [10 empty] | Th 230 | = | 1.12E-11 | C | C | 2 | = | 1.12E-11 | C | C | 2
| Nb 93m | = | 8.92E-06 | C | C | 2 | = | 8.92E-06 | C | C | 2 | Th 232 | = | 1.06E-18 | C | C | 2 | = | 1.06E-18 | C | C | 2
| Nb 94 | [10 empty] | Th 234 | = | 2.59E-09 | C | C | 2 | = | 2.59E-09 | C | C | 2
| Mo 93 | = | 9.16E-06 | C | C | 2 | = | 9.16E-06 | C | C | 2 | Pa 231 | = | 1.68E-13 | C | C | 2 | = | 1.68E-13 | C | C | 2
| Tc 97 | [10 empty] | Pa 233 | = | 1.94E-09 | C | C | 2 | = | 1.94E-09 | C | C | 2
| Tc 99 | = | 8.99E-08 | C | C | 2 | = | 8.99E-08 | C | C | 2 | U 232
| Ru 106 | [10 empty] | U 233 | = | 2.96E-14 | C | C | 2 | = | 2.96E-14 | C | C | 2
| Pd 107 | [10 empty] | U 234 | = | 2.42E-07 | C | C | 2 | = | 2.42E-07 | C | C | 2
| Ag 108m | [10 empty] | U 235 | = | 1.36E-09 | C | C | 2 | = | 1.36E-09 | C | C | 2
| Ag 110m | [10 empty] | U 236 | = | 4.59E-09 | C | C | 2 | = | 4.59E-09 | C | C | 2
| Cd 109 | [10 empty] | U 238 | = | 2.59E-09 | C | C | 2 | = | 2.59E-09 | C | C | 2
| Cd 113m | [10 empty] | Np 237 | = | 1.97E-09 | C | C | 2 | = | 1.97E-09 | C | C | 2
| Sn 119m | [10 empty] | Pu 236
| Sn 121m | = | 8.34E-08 | C | C | 2 | = | 8.34E-08 | C | C | 2 | Pu 238 | = | 4.66E-03 | C | C | 2 | = | 4.66E-03 | C | C | 2
| Sn 123 | [10 empty] | Pu 239 | = | 1.32E-02 | C | C | 2 | = | 1.32E-02 | C | C | 2
| Sn 126 | [10 empty] | Pu 240 | = | 1.14E-02 | C | C | 2 | = | 1.14E-02 | C | C | 2
| Sb 125 | [10 empty] | Pu 241 | = | 2.02E-02 | C | C | 2 | = | 2.02E-02 | C | C | 2
| Sb 126 | [10 empty] | Pu 242 | = | 6.01E-06 | C | C | 2 | = | 6.01E-06 | C | C | 2
| Te 125m | [10 empty] | Am 241 | = | 9.48E-04 | C | C | 2 | = | 9.48E-04 | C | C | 2
| Te 127m | [10 empty] | Am 242m | = | 2.04E-07 | C | C | 2 | = | 2.04E-07 | C | C | 2
| I 129 | [10 empty] | Am 243 | = | 2.68E-10 | C | C | 2 | = | 2.68E-10 | C | C | 2
| Cs 134 | = | 3.51E-08 | C | C | 2 | = | 3.51E-08 | C | C | 2 | Cm 242 | = | 1.71E-07 | C | C | 2 | = | 1.71E-07 | C | C | 2
| Cs 135 | [10 empty] | Cm 243 | = | 4.69E-08 | C | C | 2 | = | 4.69E-08 | C | C | 2
| Cs 137 | = | 5.40E-04 | C | C | 2 | = | 5.40E-04 | C | C | 2 | Cm 244 | = | 2.38E-05 | C | C | 2 | = | 2.38E-05 | C | C | 2
| Ba 133 | [10 empty] | Cm 245
| La 137 | [10 empty] | Cm 246
| La 138 | [10 empty] | Cm 248
| Ce 144 | [10 empty] | Cf 249
| Pm 145 | [10 empty] | Cf 250
| Pm 147 | = | 2.61E-07 | C | C | 2 | = | 2.61E-07 | C | C | 2 | Cf 251
| Sm 147 | = | 2.51E-17 | C | C | 2 | = | 2.51E-17 | C | C | 2 | Cf 252
| Sm 151 | = | 1.46E-06 | C | C | 2 | = | 1.46E-06 | C | C | 2 | Unsp a
| Eu 152 | = | 2.02E-06 | C | C | 2 | = | 2.02E-06 | C | C | 2 | Unsp b/g
| Eu 154 | = | 2.87E-06 | C | C | 2 | = | 2.87E-06 | C | C | 2 | Total a |  | 0.03024 |  |  | * |  | 0.03024 |  |  | *
| Eu 155 | = | 1.17E-06 | C | C | 2 | = | 1.17E-06 | C | C | 2 | Total b/g |  | 0.021004 |  |  | * |  | 0.021004 |  |  | *
| Bands (Upper and Lower) | [10 empty] | Code
| A a factor of 1.5 | [10 empty] | 1 Measured activity
| B a factor of 3 | [10 empty] | 2 Derived activity (best estimate)
| C a factor of 10 | [10 empty] | 3 Derived activity (upper limit)
| D a factor of 100 | [10 empty] | 4 Not present
| E a factor of 1000 | [10 empty] | 5 Present but not significant
6 Likely to be present but not assessed
| Note: Bands quantify uncertainty in | [10 empty] | 7 Present in significant quantities but not determined
| the mean radioactivity. | [10 empty] | 8 Not expected to be present in significant quantity
* Total calculated from the 114 declared radionuclides