## DataSheet
WASTE STREAM |  |  | 5B34 |  | DFR Breeder Fuel Removal Waste
SITE |  |  | Dounreay
SITE OWNER |  |  | Nuclear Decommissioning Authority
WASTE CUSTODIAN |  |  | Nuclear Restoration Services Ltd (NRS)
WASTE TYPE |  |  | ILW |  |  | 0
WASTE VOLUMES
[8 empty] | Reported (m3) |  |  |  | OR | Conditioned (m3) |  | Packaged (m3)
Stocks: |  |  | At 1.4.2025 |  |  |  |  | = 14.8
Future arisings: |  |  | 1.4.2025 - 31.3.2026 |  |  |  |  | = 0.2
|  |  | 1.4.2026 - 31.3.2027 |  |  |  |  | = 0.4
|  |  | 1.4.2027 - 31.3.2028 |  |  |  |  | = 0.1
|  |  | 1.4.2039 - 31.3.2040 |  |  |  |  | = 1.5
|  |  | - |  |  |  |  | 0
|  |  | 1.4.2040 - 31.3.2041 |  |  |  |  | = 1.6
Total future arisings: | [7 empty] | 3.7
Total waste volume: | [7 empty] | 18.5
Number of waste packages in stock: |  |  | At 1.4.2025………………………...….. | [5 empty] | - | packages
Comment on arising rates: |  |  | Programme data is based on Life Time Plan 2024 dataset generated in December 2023.
Additional information on quantities: |  |  | -
Uncertainty factors on volumes: |  |  | Stock (upper): |  |  | x | 1.02 |  | Arisings (upper): |  | x | 1.20
|  |  | Stock (lower): |  |  | x | 0.98 |  | Arisings (lower): |  | x | 0.80
WASTE SOURCE |  |  | The waste will consist of breeder fuel cladding and associated operational wastes.
PHYSICAL CHARACTERISTICS
General description: |  |  | The waste mostly comprises stainless steel and breeder fuel cladding.
Changes since waste generated: |  |  | -
Bulk density (t/m³): |  |  | = | 2.3
Comment on density: |  |  | Based on actuals data from Dounreay's waste consignment system. Data considered acceptable for 2025 submission
CHEMICAL COMPOSITION
General description and components (%wt): |  |  | Aluminium (0.19%), Beryllium (TR), Boron (TR), Ceramics (0.10%), Copper (3.94%), Glass (0.19%), Nickel (9.17%), Other (TR), Plastic (9.32%), Stainless steel (77.08%), Uranium (TR),
Chemical state: |  |  | Neutral
Sheet metal proportion / thickness: |  |  | This waste is unsuitable for further treatment. Therefore, the proportion of sheet metal has not been assessed.
Metals and alloys (%wt):
[9 empty] | (%wt) | Type(s) / Grades(s) with proportions | [5 empty] | % of total C14 activity
|  |  | Stainless steel…………………………………. | [5 empty] | = 77.1 | Assumed to be M316.
|  |  | Other ferrous metals………………………...… | [5 empty] | 0 | -
|  |  | Iron………………………...………………………………. | [5 empty] | 0 | -
|  |  | Aluminium…………………………...………… | [5 empty] | = 0.19 | -
|  |  | Beryllium…………………….……………….. | [5 empty] | < 0.01 | -
|  |  | Cobalt……………………..……………………. | [5 empty] | 0 | -
|  |  | Copper…………………………….……………….. | [5 empty] | = 3.9 | -
|  |  | Lead……………………………...……………… | [5 empty] | 0 | -
|  |  | Magnox/Magnesium…………………………... | [5 empty] | 0 | -
|  |  | Nickel………………………………………..... | [5 empty] | = 9.2 | -
|  |  | Titanium…………………………………..……. | [5 empty] | 0 | -
|  |  | Uranium………………………………...………. | [5 empty] | < 0.01 | -
|  |  | Zinc………………………………...…… | [5 empty] | 0 | -
|  |  | Zircaloy/Zirconium……………...…….………. | [5 empty] | 0 | -
|  |  | Other metals…………………….…………. | [5 empty] | 0 | Antimony, Uranium
Organics (%wt):
[9 empty] | (%wt) | Type(s) and comment | [5 empty] | % of total C14 activity
|  |  | Total cellulosics…………..………… | [5 empty] | 0 | -
|  |  | Paper, cotton………..…………… | [5 empty] | 0 | -
|  |  | Wood…………..………………… | [5 empty] | 0 | -
|  |  | Halogenated plastics…………..…… | [5 empty] | = 4.7 | -
|  |  | Total non-halogenated plastics……………… | [5 empty] | = 4.7 | -
|  |  | Condensation polymers…………………...….. | [5 empty] | NE | -
|  |  | Others…………..……………...…… | [5 empty] | NE | -
|  |  | Organic ion exchange materials…..……. | [5 empty] | 0 | -
|  |  | Total rubber…………..……..…………… | [5 empty] | 0 | -
|  |  | Halogenated rubber…………………..…..…… | [5 empty] | NE | -
|  |  | Non-halogenated rubber…………………....… | [5 empty] | NE | -
|  |  | Hydrocarbons…………………………..... | [5 empty] | 0 | -
|  |  | Oil or grease……..………………….….… | [5 empty] | 0 | -
|  |  | Fuel….………………….....…………... | [5 empty] | NE | -
|  |  | Asphalt/Tarmac (cont.coal tar)….… | [5 empty] | 0 | -
|  |  | Asphalt/Tarmac (no coal tar)……...… | [5 empty] | 0 | -
|  |  | Bitumen………………………………… | [5 empty] | 0 | -
|  |  | Others………………………………………. | [5 empty] | NE | -
|  |  | Other organics…………..……………………..… | [5 empty] | < 0.01 | -
Other materials (%wt):
[9 empty] | (%wt) | Type(s) and comment | [5 empty] | % of total C14 activity
|  |  | Inorganic ion exchange materials…...… | [5 empty] | 0 | -
|  |  | Inorganic sludges and flocs…………….… | [5 empty] | 0 | -
|  |  | Soil……………..……………………....………… | [5 empty] | 0 | -
|  |  | Brick/Stone/Rubble………………......…………..………… | [5 empty] | 0 | -
|  |  | Cementitious material……………………….…. | [5 empty] | 0 | -
|  |  | Sand……………………………………….. | [5 empty] | 0 | -
|  |  | Glass/Ceramics………….…………..………… | [5 empty] | = 0.29 | Ceramics 0.10%, Glass 0.19%,
|  |  | Graphite………..…………………………..……… | [5 empty] | 0 | -
|  |  | Desiccants/Catalysts…………………… | [5 empty] | 0 | -
|  |  | Asbestos…………..……………………...… | [5 empty] | 0 | -
|  |  | Non/low friable……..……………………………… | [5 empty] | NE | -
|  |  | Moderately friable……..………………………… | [5 empty] | NE | -
|  |  | Highly friable……..…………………………… | [5 empty] | NE | -
|  |  | Free aqueous liquids…………..………… | [5 empty] | 0 | -
|  |  | Free non-aqueous liquids…………….………..………… | [5 empty] | < 0.01 | Boron 0.00%,
|  |  | Powder/Ash…………..…………………...…… | [5 empty] | 0 | -
COMPONENTS OF MATERIALS, WASTE PROPERTIES, MATERIALS NOT CONTRIBUTING TO MASS
Inorganic anions (%wt):
[9 empty] | (%wt) | Type(s) and comment
|  |  | Fluoride……..………………………………….. | [5 empty] | 0 | -
|  |  | Chloride…………..…………………………….. | [5 empty] | NE | -
|  |  | Iodide…..………………………………...…. | [5 empty] | NE | -
|  |  | Cyanide…….…………………………………..… | [5 empty] | 0 | -
|  |  | Carbonate………..…………………………...… | [5 empty] | NE | -
|  |  | Nitrate…………..…………………………...…. | [5 empty] | NE | -
|  |  | Nitrite…………..……………………………….... | [5 empty] | NE | -
|  |  | Phosphate……..…………………………...…. | [5 empty] | 0 | -
|  |  | Sulphate………..…………………………….…. | [5 empty] | 0 | -
|  |  | Sulphide………..……………………………...…. | [5 empty] | NE | -
Materials of interest for waste acceptance criteria:
[9 empty] | (%wt) | Type(s) and comment
|  |  | Combustible metals…………………………. | [5 empty] | NE | -
|  |  | Low flash point liquids……………………...… | [5 empty] | NE | -
|  |  | Explosive materials………………………….. | [5 empty] | NE | -
|  |  | Phosphorus…………..………………………… | [5 empty] | NE | -
|  |  | Hydrides………………………………….……… | [5 empty] | NE | -
|  |  | Biological etc. materials……………………….. | [5 empty] | NE | -
|  |  | Biodegradable materials…………...…………. | [5 empty] | 0 | -
|  |  | Putrescible wastes………..…………… | [5 empty] | NE | -
|  |  | Non-putrescible wastes………..…………… | [5 empty] | NE | -
|  |  | Corrosive materials…………………………. | [5 empty] | NE | -
|  |  | Pyrophoric materials………………………….. | [5 empty] | NE | -
|  |  | Generating toxic gases……………………….. | [5 empty] | NE | -
|  |  | Reacting with water…………………………...… | [5 empty] | 0 | -
|  |  | Higher activity particles…………………………………. | [5 empty] | NE | -
|  |  | Soluble solids as bulk chemical compounds……………………..………………….… | [5 empty] | NE | -
Hazardous substances / non hazardous pollutants: |  |  | -
[9 empty] | (%wt) | Type(s) and comment
|  |  | Acrylamide…………………………… | [5 empty] | NE | -
|  |  | Benzene………………..……………… | [5 empty] | 0 | -
|  |  | Chlorinated solvents………..……………. | [5 empty] | NE | -
|  |  | Formaldehyde…………………………. | [5 empty] | NE | -
|  |  | Organometallics…………………………. | [5 empty] | NE | -
|  |  | Phenol……………………………………….... | [5 empty] | NE | -
|  |  | Styrene…..…...…..…..……………………….. | [5 empty] | NE | -
|  |  | Tri-butyl phosphate……………………….………... | [5 empty] | NE | -
|  |  | Other organophosphates……………………….. | [5 empty] | NE | -
|  |  | Vinyl chloride………………………………………. | [5 empty] | NE | -
|  |  | Arsenic……………………………………….... | [5 empty] | 0 | -
|  |  | Barium…………………………………..…………. | [5 empty] | NE | -
|  |  | Boron…………………….……………………….. | [5 empty] | < 0.01 | -
|  |  | Boron (in Boral)…………………………………………………. | [5 empty] | NE | -
|  |  | Boron (non-Boral)…………………………………………………. | [5 empty] | NE | -
|  |  | Cadmium………………………………….……………….. | [5 empty] | 0 | -
|  |  | Caesium……………………………………..……………. | [5 empty] | NE | -
|  |  | Selenium………………………………………….……. | [5 empty] | 0 | -
|  |  | Chromium………………………..………………………. | [5 empty] | 0 | -
|  |  | Molybdenum……………………………..…………………. | [5 empty] | 0 | -
|  |  | Thallium…………………………...………………………. | [5 empty] | NE | -
|  |  | Tin………………………………...……………………… | [5 empty] | 0 | -
|  |  | Vanadium…………………………………...…………………. | [5 empty] | 0 | -
|  |  | Mercury compounds…………………...……………………. | [5 empty] | 0 | -
|  |  | Others…………………………………………..…… | [5 empty] | NE | -
Complexing agents (%wt): |  |  | No
[9 empty] | (%wt) | Type(s) and comment
|  |  | EDTA…………………….…………………….. | [5 empty] | NE | -
|  |  | DPTA…….…...………………………………………. | [5 empty] | NE | -
|  |  | NTA……………...…………………………………… | [5 empty] | NE | -
|  |  | Polycarboxylic acids………………………………… | [5 empty] | NE | -
|  |  | Other organic complexants…………………………..… | [5 empty] | NE | -
|  |  | Total complexing agents………………………...… | [5 empty] | = 0 | -
Physical components: | [8 empty] | Number | Type(s) and comment
|  |  | Sources………………………………...… | [5 empty] | = 0 | -
|  |  | Electronic & Electrical Equipment (EEE) | [6 empty] | -
|  |  | EEE Type 1……………………….……………. | [6 empty] | -
|  |  | EEE Type 2…………………………………...……. | [6 empty] | -
|  |  | EEE Type 3………………………………...……. | [6 empty] | -
|  |  | EEE Type 4………………………………….……. | [5 empty] | = 2 | sodium lamps
|  |  | EEE Type 5…………………………………..……. | [6 empty] | -
TREATMENT, PACKAGING AND DISPOSAL
Planned on-site / off-site treatment(s): |  |  | Treatment | [8 empty] | On-site / Off-site |  | Stream volume %
Size reduction
Decay storage
Low force compaction
Supercompaction (HFC)
Incineration
Drying/dewatering/liquid separation
Tie down/fixatives/strippable coating/painting application
Decontamination
Metal treatment
Recycling / reuse
Thermal treatment, including vitrification
|  |  | Encapsulation | [8 empty] | On-site |  | = 100.0
Polymer encapsulation
Other physical treatment
Other chemical treatment
Containerisation
Treatment not yet determined
None
Comments on planned treatments: |  |  | Waste will be conditioned into 500l drums for long term storage
Conditioning method: |  |  | The waste will be conditioned using a grout matrix into 500l drums for long term storage, this will be done through dedicated ILW repackaging facility, which will handle both RHILW and CHILW 200l drums. The facility will produce conditioned 500l drums.
Conditioning plants: |  | Plant Name | [6 empty] | Location
|  | Combined ILW Repackaging Facility | [6 empty] | Dounreay
Likely conditioning matrix: |  |  | Non-standard
Further information on the conditioning matrix: |  |  | 42% water, Dounreay uses (1:3 OPC:BFS)
Waste Packaging:
Likely container type: | Container | [6 empty] | Waste packaged (vol%) |  | Waste loading (m³) |  | Payload (m³) |  | Number of packages |  | Estimated start date for packaging
| 500 l drum (basket for waste) | [6 empty] | 100.0 |  | 0.27 |  | 0.40 |  | 69 |  | -
Range in container waste loading: |  |  | Waste loading will be variable and dependant on nuclear material content of the wastes. Assume 3:2 Z6033 to 500L drum ratio. Assume Z6033 loading @ 0.2m3 =0.6m3 in 2 500L drums (1m3) = 0.3m3 per 500L drum.
Other information on packaging and conditioning: |  |  | -
Conditioned density (t/m³): |  |  | ~ 2.5
Conditioned density comment: |  |  | Density is if waste is grouted directly into 500 litre drums. Assume density similar to CHILW repack.
Management Routes: |  |  | Disposal Route | [8 empty] | Stream volume % |  | Raw density t/m3 |  | Start date
|  |  | Expected to be consigned to a Near Site, Near Surface Disposal Facility (Scotland) | [8 empty] | = 100.0
Expected to be Non-NSD HAW managed under Scottish Government's policy
Expected to be disposed to LLW Vaults NRS Dounreay
Expected to be consigned to the Geological Disposal Facility
Expected to be consigned to a Near Surface Disposal Facility
Expected to be consigned to the LLW Repository
Expected to be consigned to a Landfill Facility
Expected to be disposed On-Site
Expected to be managed by In-Situ Disposal
Expected to be consigned to an Incineration Facility
Expected to be consigned to a Metal Treatment Facility
Expected to be Out of Scope
Expected to be recycled / reused
Disposal route not known
Classification codes for waste expected to be consigned to a landfill facility:
Opportunities for alternative disposal routing: | [5 empty] | No
| Baseline Management Route |  |  | Opportunity Management Route |  |  |  | Stream volume (%) |  |  | Opportunity Confidence |  | Comment
| - |  |  | - |  |  |  | - |  |  | - |  | -
| - |  |  | - |  |  |  | - |  |  | - |  | -
RADIOACTIVITY
Source: |  |  | The main source of activity is the activated cladding and minor contamination from irradiated breeder fuel debris.
Uncertainty: |  |  | Specific activities are best estimates on computer modelling. Both stocks and arisings data taken from LoC.
Measurement of radioactivities: |  |  | Data taken from LoC
Chemical form of radionuclides: |  | H-3: | Present
| C-14: |  | Present
| Cl-36: |  | Present
| Se-79: | Selenium-79 | Present
| Tc-99: | Selenium-79 | Present
| I-129: |  | Present
| Ra: |  | Present
| Th: |  | Present
| U: |  | Present
Np: |  |  | Present
Pu: |  |  | Present

## Radionuclide
WASTE STREAM |  |  |  | 5B34 |  |  |  |  | DFR Breeder Fuel Removal Waste
|  | Mean radioactivity, TBq/m³ | [10 empty] | Mean radioactivity, TBq/m³
| Nuclide | Waste at |  | Bands and Code |  |  | Future Arisings |  | Bands and Code |  |  |  | Waste at |  | Bands and Code |  |  | Future Arisings |  | Bands and Code
|  | 2025-04-01 | [9 empty] | Nuclide | 2025-04-01
| H 3 | = | 2.46E-03 | C | C | 2 | = | 2.46E-03 | C | C | 2 | Gd 153
| Be 10 | [10 empty] | Ho 163 | = | 1.79E-07 | C | C | 2 | = | 1.79E-07 | C | C | 2
| C 14 | = | 1.96E-03 | C | C | 2 | = | 1.96E-03 | C | C | 2 | Ho 166m | = | 1.65E-05 | C | C | 2 | = | 1.65E-05 | C | C | 2
| Na 22 | [10 empty] | Tm 170
| Al 26 | = | 2.76E-10 | C | C | 2 | = | 2.76E-10 | C | C | 2 | Tm 171 | = | 2.64E-10 | C | C | 2 | = | 2.64E-10 | C | C | 2
| Cl 36 | = | 1.85E-07 | C | C | 2 | = | 1.85E-07 | C | C | 2 | Lu 174 | = | 2.97E-10 | C | C | 2 | = | 2.97E-10 | C | C | 2
| Ar 39 | = | 4.12E-04 | C | C | 2 | = | 4.12E-04 | C | C | 2 | Lu 176 | = | 1.80E-11 | C | C | 2 | = | 1.80E-11 | C | C | 2
| Ar 42 | = | 1.36E-08 | C | C | 2 | = | 1.36E-08 | C | C | 2 | Hf 178n | = | 1.91E-12 | C | C | 2 | = | 1.91E-12 | C | C | 2
| K 40 | = | 1.69E-09 | C | C | 2 | = | 1.69E-09 | C | C | 2 | Hf 182 | = | 4.95E-13 | C | C | 2 | = | 4.95E-13 | C | C | 2
| Ca 41 | = | 1.43E-05 | C | C | 2 | = | 1.43E-05 | C | C | 2 | Pt 193 | = | 1.35E-04 | C | C | 2 | = | 1.35E-04 | C | C | 2
| Mn 53 | = | 6.60E-10 | C | C | 2 | = | 6.60E-10 | C | C | 2 | Tl 204 | = | 1.64E-05 | C | C | 2 | = | 1.64E-05 | C | C | 2
| Mn 54 | [10 empty] | Pb 205 | = | 1.14E-09 | C | C | 2 | = | 1.14E-09 | C | C | 2
| Fe 55 | = | 2.02E-04 | C | C | 2 | = | 2.02E-04 | C | C | 2 | Pb 210 | = | 1.32E-10 | C | C | 2 | = | 1.32E-10 | C | C | 2
| Co 60 | = | 1.31E-02 | C | C | 2 | = | 1.31E-02 | C | C | 2 | Bi 208 | = | 9.62E-10 | C | C | 2 | = | 9.62E-10 | C | C | 2
| Ni 59 | = | 6.51E-03 | C | C | 2 | = | 6.51E-03 | C | C | 2 | Bi 210m | = | 1.59E-09 | C | C | 2 | = | 1.59E-09 | C | C | 2
| Ni 63 | = | 2.39E-01 | C | C | 2 | = | 2.39E-01 | C | C | 2 | Po 210 | = | 1.34E-10 | C | C | 2 | = | 1.34E-10 | C | C | 2
| Zn 65 | [10 empty] | Ra 223 | = | 2.60E-09 | C | C | 2 | = | 2.60E-09 | C | C | 2
| Se 79 | = | 2.21E-07 | C | C | 2 | = | 2.21E-07 | C | C | 2 | Ra 225 | = | 7.65E-09 | C | C | 2 | = | 7.65E-09 | C | C | 2
| Kr 81 | = | 4.47E-08 | C | C | 2 | = | 4.47E-08 | C | C | 2 | Ra 226 | = | 4.37E-13 | C | C | 2 | = | 4.37E-13 | C | C | 2
| Kr 85 | = | 9.07E-05 | C | C | 2 | = | 9.07E-05 | C | C | 2 | Ra 228 | = | 2.06E-09 | C | C | 2 | = | 2.06E-09 | C | C | 2
| Rb 87 | = | 9.03E-10 | C | C | 2 | = | 9.03E-10 | C | C | 2 | Ac 227 | = | 2.62E-09 | C | C | 2 | = | 2.62E-09 | C | C | 2
| Sr 90 | = | 1.41E-03 | C | C | 2 | = | 1.41E-03 | C | C | 2 | Th 227 | = | 2.57E-09 | C | C | 2 | = | 2.57E-09 | C | C | 2
| Zr 93 | = | 1.68E-07 | C | C | 2 | = | 1.68E-07 | C | C | 2 | Th 228 | = | 1.80E-07 | C | C | 2 | = | 1.80E-07 | C | C | 2
| Nb 91 | = | 8.00E-08 | C | C | 2 | = | 8.00E-08 | C | C | 2 | Th 229 | = | 7.66E-09 | C | C | 2 | = | 7.66E-09 | C | C | 2
| Nb 92 | = | 2.60E-09 | C | C | 2 | = | 2.60E-09 | C | C | 2 | Th 230 | = | 1.31E-10 | C | C | 2 | = | 1.31E-10 | C | C | 2
| Nb 93m | = | 6.97E-04 | C | C | 2 | = | 6.97E-04 | C | C | 3 | Th 232 | = | 2.06E-09 | C | C | 2 | = | 2.06E-09 | C | C | 2
| Nb 94 | = | 2.50E-02 | C | C | 2 | = | 2.50E-02 | C | C | 2 | Th 234 | = | 8.74E-07 | C | C | 2 | = | 8.74E-07 | C | C | 2
| Mo 93 | = | 1.84E-03 | C | C | 2 | = | 1.84E-03 | C | C | 2 | Pa 231 | = | 7.73E-09 | C | C | 2 | = | 7.73E-09 | C | C | 2
| Tc 97 | = | 1.60E-10 | C | C | 2 | = | 1.60E-10 | C | C | 2 | Pa 233 | = | 2.79E-08 | C | C | 2 | = | 2.79E-08 | C | C | 2
| Tc 99 | = | 1.43E-04 | C | C | 2 | = | 1.43E-04 | C | C | 2 | U 232 | = | 1.75E-07 | C | C | 2 | = | 1.75E-07 | C | C | 2
| Ru 106 | [10 empty] | U 233 | = | 1.73E-06 | C | C | 2 | = | 1.73E-06 | C | C | 2
| Pd 107 | = | 9.71E-09 | C | C | 2 | = | 9.71E-09 | C | C | 2 | U 234 | = | 8.84E-07 | C | C | 2 | = | 8.84E-07 | C | C | 2
| Ag 108m | = | 1.04E-05 | C | C | 2 | = | 1.04E-05 | C | C | 2 | U 235 | = | 3.73E-08 | C | C | 2 | = | 3.73E-08 | C | C | 2
| Ag 110m | [10 empty] | U 236 | = | 2.55E-08 | C | C | 2 | = | 2.55E-08 | C | C | 2
| Cd 109 | [10 empty] | U 238 | = | 8.74E-07 | C | C | 2 | = | 8.74E-07 | C | C | 2
| Cd 113m | = | 4.25E-04 | C | C | 2 | = | 4.25E-04 | C | C | 2 | Np 237 | = | 2.79E-08 | C | C | 2 | = | 2.79E-08 | C | C | 2
| Sn 119m | [10 empty] | Pu 236
| Sn 121m | = | 2.33E-05 | C | C | 2 | = | 2.33E-05 | C | C | 2 | Pu 238 | = | 1.41E-05 | C | C | 2 | = | 1.41E-05 | C | C | 2
| Sn 123 | [10 empty] | Pu 239 | = | 1.38E-03 | C | C | 2 | = | 1.38E-03 | C | C | 2
| Sn 126 | = | 4.90E-08 | C | C | 2 | = | 4.90E-08 | C | C | 2 | Pu 240 | = | 5.43E-05 | C | C | 2 | = | 5.43E-05 | C | C | 2
| Sb 125 | = | 3.91E-08 | C | C | 2 | = | 3.91E-08 | C | C | 2 | Pu 241 | = | 2.20E-05 | C | C | 2 | = | 2.20E-05 | C | C | 2
| Sb 126 | = | 4.90E-08 | C | C | 2 | = | 4.90E-08 | C | C | 2 | Pu 242 | = | 4.20E-11 | C | C | 2 | = | 4.20E-11 | C | C | 2
| Te 125m | = | 9.24E-09 | C | C | 2 | = | 9.24E-09 | C | C | 2 | Am 241 | = | 7.57E-06 | C | C | 2 | = | 7.57E-06 | C | C | 2
| Te 127m | [10 empty] | Am 242m | = | 7.29E-09 | C | C | 2 | = | 7.29E-09 | C | C | 2
| I 129 | = | 2.66E-09 | C | C | 2 | = | 2.66E-09 | C | C | 2 | Am 243 | = | 8.20E-12 | C | C | 2 | = | 8.20E-12 | C | C | 2
| Cs 134 | = | 8.47E-10 | C | C | 2 | = | 8.47E-10 | C | C | 2 | Cm 242 | = | 6.08E-09 | C | C | 2 | = | 6.08E-09 | C | C | 2
| Cs 135 | = | 1.16E-07 | C | C | 2 | = | 1.16E-07 | C | C | 2 | Cm 243
| Cs 137 | = | 2.25E-03 | C | C | 2 | = | 2.25E-03 | C | C | 2 | Cm 244 | = | 1.09E-11 | C | C | 2 | = | 1.09E-11 | C | C | 2
| Ba 133 | = | 1.64E-04 | C | C | 2 | = | 1.64E-04 | C | C | 2 | Cm 245
| La 137 | = | 1.90E-06 | C | C | 2 | = | 1.90E-06 | C | C | 2 | Cm 246
| La 138 | [10 empty] | Cm 248
| Ce 144 | [10 empty] | Cf 249
| Pm 145 | = | 1.35E-06 | C | C | 2 | = | 1.35E-06 | C | C | 2 | Cf 250
| Pm 147 | = | 6.62E-11 | C | C | 2 | = | 6.62E-11 | C | C | 2 | Cf 251
| Sm 147 | = | 1.71E-12 | C | C | 2 | = | 1.71E-12 | C | C | 2 | Cf 252
| Sm 151 | = | 1.90E-04 | C | C | 2 | = | 1.90E-04 | C | C | 2 | Unsp a
| Eu 152 | = | 6.73E-05 | C | C | 2 | = | 6.73E-05 | C | C | 2 | Unsp b/g
| Eu 154 | = | 3.45E-05 | C | C | 2 | = | 3.45E-05 | C | C | 2 | Total a |  | 0.0014635 |  |  | * |  | 0.0014635 |  |  | *
| Eu 155 | = | 7.07E-07 | C | C | 2 | = | 7.07E-07 | C | C | 2 | Total b/g |  | 0.29602 |  |  | * |  | 0.29602 |  |  | *
| Bands (Upper and Lower) | [10 empty] | Code
| A a factor of 1.5 | [10 empty] | 1 Measured activity
| B a factor of 3 | [10 empty] | 2 Derived activity (best estimate)
| C a factor of 10 | [10 empty] | 3 Derived activity (upper limit)
| D a factor of 100 | [10 empty] | 4 Not present
| E a factor of 1000 | [10 empty] | 5 Present but not significant
6 Likely to be present but not assessed
| Note: Bands quantify uncertainty in | [10 empty] | 7 Present in significant quantities but not determined
| the mean radioactivity. | [10 empty] | 8 Not expected to be present in significant quantity
* Total calculated from the 114 declared radionuclides