## DataSheet
WASTE STREAM |  |  | 5B340 |  | PIE Facility ILW
SITE |  |  | Dounreay
SITE OWNER |  |  | Nuclear Decommissioning Authority
WASTE CUSTODIAN |  |  | Nuclear Restoration Services Ltd (NRS)
WASTE TYPE |  |  | ILW |  |  | 0
WASTE VOLUMES
[8 empty] | Reported (m3) |  |  |  | OR | Conditioned (m3) |  | Packaged (m3)
Stocks: |  |  | At 1.4.2025 |  |  |  |  | = 61.9
Future arisings:
Total future arisings: | [7 empty] | 0.0
Total waste volume: | [7 empty] | 61.9
Number of waste packages in stock: |  |  | At 1.4.2025………………………...….. | [5 empty] | - | packages
Comment on arising rates: |  |  | There will be no further arising of ILW from this stream
Additional information on quantities: |  |  | -
Uncertainty factors on volumes: |  |  | Stock (upper): |  |  | x | 1.02 |  | Arisings (upper): |  | x | -
|  |  | Stock (lower): |  |  | x | 0.98 |  | Arisings (lower): |  | x | -
WASTE SOURCE |  |  | Filters and other waste generated during decommissioning of cells.
PHYSICAL CHARACTERISTICS
General description: |  |  | Cell contents
Changes since waste generated: |  |  | -
Bulk density (t/m³): |  |  | = | 0.50
Comment on density: |  |  | The density is based on Consignor's records.
CHEMICAL COMPOSITION
General description and components (%wt): |  |  | Mild Steel (66.8%), Lead (3.5%), Aluminium (0.1%), Copper (2.4%), Glass (TR), Rubber (0.2%), Wood (0.3%), Paper (13.6%), Nonhalogenated Plastic (4%), Halogenated Plastic (3.6%), Rubble (0.2%), Other (5.3%) mostly collected dust from cell cleaning
Chemical state: |  |  | Neutral
Sheet metal proportion / thickness: |  |  | Metals mostly miscellaneous items from cell cleanup. This includes putty drums steel benches and 200L drums.
Metals and alloys (%wt):
[9 empty] | (%wt) | Type(s) / Grades(s) with proportions | [5 empty] | % of total C14 activity
|  |  | Stainless steel…………………………………. | [5 empty] | = 0 | -
|  |  | Other ferrous metals………………………...… | [5 empty] | = 66.8 | Mix of steels
|  |  | Iron………………………...………………………………. | [5 empty] | = 0 | -
|  |  | Aluminium…………………………...………… | [5 empty] | = 0.10 | -
|  |  | Beryllium…………………….……………….. | [5 empty] | = 0 | -
|  |  | Cobalt……………………..……………………. | [5 empty] | = 0 | -
|  |  | Copper…………………………….……………….. | [5 empty] | = 2.4 | -
|  |  | Lead……………………………...……………… | [5 empty] | = 3.5 | -
|  |  | Magnox/Magnesium…………………………... | [5 empty] | = 0 | -
|  |  | Nickel………………………………………..... | [5 empty] | = 0 | -
|  |  | Titanium…………………………………..……. | [5 empty] | = 0 | -
|  |  | Uranium………………………………...………. | [5 empty] | = 0 | -
|  |  | Zinc………………………………...…… | [5 empty] | = 0 | -
|  |  | Zircaloy/Zirconium……………...…….………. | [5 empty] | = 0 | -
|  |  | Other metals…………………….…………. | [5 empty] | = 0 | -
Organics (%wt):
[9 empty] | (%wt) | Type(s) and comment | [5 empty] | % of total C14 activity
|  |  | Total cellulosics…………..………… | [5 empty] | = 13.9 | -
|  |  | Paper, cotton………..…………… | [5 empty] | = 13.6 | -
|  |  | Wood…………..………………… | [5 empty] | = 0.30 | -
|  |  | Halogenated plastics…………..…… | [5 empty] | = 3.6 | -
|  |  | Total non-halogenated plastics……………… | [5 empty] | = 4.0 | -
|  |  | Condensation polymers…………………...….. | [5 empty] | NE | -
|  |  | Others…………..……………...…… | [5 empty] | NE | -
|  |  | Organic ion exchange materials…..……. | [5 empty] | = 0 | -
|  |  | Total rubber…………..……..…………… | [5 empty] | = 0.20 | -
|  |  | Halogenated rubber…………………..…..…… | [5 empty] | NE | -
|  |  | Non-halogenated rubber…………………....… | [5 empty] | NE | -
|  |  | Hydrocarbons…………………………..... | [5 empty] | = 0 | -
|  |  | Oil or grease……..………………….….… | [5 empty] | = 0 | -
|  |  | Fuel….………………….....…………... | [5 empty] | = 0 | -
|  |  | Asphalt/Tarmac (cont.coal tar)….… | [5 empty] | = 0 | -
|  |  | Asphalt/Tarmac (no coal tar)……...… | [5 empty] | = 0 | -
|  |  | Bitumen………………………………… | [5 empty] | = 0 | -
|  |  | Others………………………………………. | [5 empty] | = 0 | -
|  |  | Other organics…………..……………………..… | [5 empty] | = 0 | -
Other materials (%wt):
[9 empty] | (%wt) | Type(s) and comment | [5 empty] | % of total C14 activity
|  |  | Inorganic ion exchange materials…...… | [5 empty] | = 0 | -
|  |  | Inorganic sludges and flocs…………….… | [5 empty] | = 0 | -
|  |  | Soil……………..……………………....………… | [5 empty] | = 0 | -
|  |  | Brick/Stone/Rubble………………......…………..………… | [5 empty] | = 0.20 | -
|  |  | Cementitious material……………………….…. | [5 empty] | = 0 | -
|  |  | Sand……………………………………….. | [5 empty] | = 0 | -
|  |  | Glass/Ceramics………….…………..………… | [5 empty] | TR | -
|  |  | Graphite………..…………………………..……… | [5 empty] | = 0 | -
|  |  | Desiccants/Catalysts…………………… | [5 empty] | = 0 | -
|  |  | Asbestos…………..……………………...… | [5 empty] | = 0 | -
|  |  | Non/low friable……..……………………………… | [5 empty] | NE | -
|  |  | Moderately friable……..………………………… | [5 empty] | NE | -
|  |  | Highly friable……..…………………………… | [5 empty] | NE | -
|  |  | Free aqueous liquids…………..………… | [5 empty] | = 0 | -
|  |  | Free non-aqueous liquids…………….………..………… | [5 empty] | = 0 | -
|  |  | Powder/Ash…………..…………………...…… | [5 empty] | = 5.3 | Dust/Sweepings
COMPONENTS OF MATERIALS, WASTE PROPERTIES, MATERIALS NOT CONTRIBUTING TO MASS
Inorganic anions (%wt):
[9 empty] | (%wt) | Type(s) and comment
|  |  | Fluoride……..………………………………….. | [5 empty] | = 0 | -
|  |  | Chloride…………..…………………………….. | [5 empty] | = 0 | -
|  |  | Iodide…..………………………………...…. | [5 empty] | = 0 | -
|  |  | Cyanide…….…………………………………..… | [5 empty] | = 0 | -
|  |  | Carbonate………..…………………………...… | [5 empty] | = 0 | -
|  |  | Nitrate…………..…………………………...…. | [5 empty] | = 0 | -
|  |  | Nitrite…………..……………………………….... | [5 empty] | = 0 | -
|  |  | Phosphate……..…………………………...…. | [5 empty] | = 0 | -
|  |  | Sulphate………..…………………………….…. | [5 empty] | = 0 | -
|  |  | Sulphide………..……………………………...…. | [5 empty] | = 0 | -
Materials of interest for waste acceptance criteria:
[9 empty] | (%wt) | Type(s) and comment
|  |  | Combustible metals…………………………. | [5 empty] | = 0 | -
|  |  | Low flash point liquids……………………...… | [5 empty] | = 0 | -
|  |  | Explosive materials………………………….. | [5 empty] | = 0 | -
|  |  | Phosphorus…………..………………………… | [5 empty] | = 0 | -
|  |  | Hydrides………………………………….……… | [5 empty] | = 0 | -
|  |  | Biological etc. materials……………………….. | [5 empty] | = 0 | -
|  |  | Biodegradable materials…………...…………. | [5 empty] | = 0 | -
|  |  | Putrescible wastes………..…………… | [5 empty] | = 0 | -
|  |  | Non-putrescible wastes………..…………… | [5 empty] | = 0 | -
|  |  | Corrosive materials…………………………. | [5 empty] | = 0 | -
|  |  | Pyrophoric materials………………………….. | [5 empty] | = 0 | -
|  |  | Generating toxic gases……………………….. | [5 empty] | = 0 | -
|  |  | Reacting with water…………………………...… | [5 empty] | = 0 | -
|  |  | Higher activity particles…………………………………. | [5 empty] | NE | -
|  |  | Soluble solids as bulk chemical compounds……………………..………………….… | [5 empty] | = 0 | -
Hazardous substances / non hazardous pollutants: |  |  | -
[9 empty] | (%wt) | Type(s) and comment
|  |  | Acrylamide…………………………… | [5 empty] | NE | -
|  |  | Benzene………………..……………… | [5 empty] | NE | -
|  |  | Chlorinated solvents………..……………. | [5 empty] | NE | -
|  |  | Formaldehyde…………………………. | [5 empty] | NE | -
|  |  | Organometallics…………………………. | [5 empty] | NE | -
|  |  | Phenol……………………………………….... | [5 empty] | NE | -
|  |  | Styrene…..…...…..…..……………………….. | [5 empty] | NE | -
|  |  | Tri-butyl phosphate……………………….………... | [5 empty] | NE | -
|  |  | Other organophosphates……………………….. | [5 empty] | NE | -
|  |  | Vinyl chloride………………………………………. | [5 empty] | NE | -
|  |  | Arsenic……………………………………….... | [5 empty] | NE | -
|  |  | Barium…………………………………..…………. | [5 empty] | NE | -
|  |  | Boron…………………….……………………….. | [5 empty] | NE | -
|  |  | Boron (in Boral)…………………………………………………. | [5 empty] | NE | -
|  |  | Boron (non-Boral)…………………………………………………. | [5 empty] | NE | -
|  |  | Cadmium………………………………….……………….. | [5 empty] | NE | -
|  |  | Caesium……………………………………..……………. | [5 empty] | NE | -
|  |  | Selenium………………………………………….……. | [5 empty] | NE | -
|  |  | Chromium………………………..………………………. | [5 empty] | NE | -
|  |  | Molybdenum……………………………..…………………. | [5 empty] | NE | -
|  |  | Thallium…………………………...………………………. | [5 empty] | NE | -
|  |  | Tin………………………………...……………………… | [5 empty] | NE | -
|  |  | Vanadium…………………………………...…………………. | [5 empty] | NE | -
|  |  | Mercury compounds…………………...……………………. | [5 empty] | NE | -
|  |  | Others…………………………………………..…… | [5 empty] | NE | -
Complexing agents (%wt): |  |  | Not yet determined
[9 empty] | (%wt) | Type(s) and comment
|  |  | EDTA…………………….…………………….. | [5 empty] | NE | -
|  |  | DPTA…….…...………………………………………. | [5 empty] | NE | -
|  |  | NTA……………...…………………………………… | [5 empty] | NE | -
|  |  | Polycarboxylic acids………………………………… | [5 empty] | NE | -
|  |  | Other organic complexants…………………………..… | [5 empty] | NE | -
|  |  | Total complexing agents………………………...… | [5 empty] | NE | -
Physical components: | [8 empty] | Number | Type(s) and comment
|  |  | Sources………………………………...… | [6 empty] | -
|  |  | Electronic & Electrical Equipment (EEE) | [6 empty] | -
|  |  | EEE Type 1……………………….……………. | [6 empty] | -
|  |  | EEE Type 2…………………………………...……. | [6 empty] | -
|  |  | EEE Type 3………………………………...……. | [6 empty] | -
|  |  | EEE Type 4………………………………….……. | [6 empty] | -
|  |  | EEE Type 5…………………………………..……. | [6 empty] | -
TREATMENT, PACKAGING AND DISPOSAL
Planned on-site / off-site treatment(s): |  |  | Treatment | [8 empty] | On-site / Off-site |  | Stream volume %
Size reduction
Decay storage
Low force compaction
Supercompaction (HFC)
Incineration
Drying/dewatering/liquid separation
Tie down/fixatives/strippable coating/painting application
Decontamination
Metal treatment
Recycling / reuse
Thermal treatment, including vitrification
|  |  | Encapsulation | [8 empty] | On-site |  | = 100.0
Polymer encapsulation
Other physical treatment
Other chemical treatment
Containerisation
Treatment not yet determined
None
Comments on planned treatments: |  |  | CHILW and RHILW drums will be repackaged and encapsulated into 500 L Drums in the ILW Repackaging facility
Conditioning method: |  |  | Waste will be conditioned using grout matrix into 500L Drums. This will be done through dedicated ILW repackaging facility, which wil handle both RHILW and CHILW 200L drums. This facility will produce conditioned 500L drums
Conditioning plants: |  | Plant Name | [6 empty] | Location
|  | Combined ILW Repackaging Facility | [6 empty] | Dounreay
Likely conditioning matrix: |  |  | Non-standard
Further information on the conditioning matrix: |  |  | 42% Water, Dounreay uses 1:3 OPC:PFA
Waste Packaging:
Likely container type: | Container | [6 empty] | Waste packaged (vol%) |  | Waste loading (m³) |  | Payload (m³) |  | Number of packages |  | Estimated start date for packaging
| 500 l drum (basket for waste) | [6 empty] | 76.1 |  | 0.30 |  | 0.40 |  | 158 |  | -
| 500 l drum (pucks) | [6 empty] | 23.9 |  | 0.99 |  | 0.40 |  | 15 |  | -
Range in container waste loading: |  |  | It is estimated that between 2 and 8 CHILW pucks will be placed into each 500 ltr drum with the average being 5 drums per 500l drum. A small percentage of drums may not be suitable for supercompaction and will be directly immobilised into the 500 ltr drum.
Other information on packaging and conditioning: |  |  | -
Conditioned density (t/m³): |  |  | ~ 2.5
Conditioned density comment: |  |  | The density is likely to be around 2 - 3 t/m³.
Management Routes: |  |  | Disposal Route | [8 empty] | Stream volume % |  | Raw density t/m3 |  | Start date
|  |  | Expected to be consigned to a Near Site, Near Surface Disposal Facility (Scotland) | [8 empty] | = 100.0
Expected to be Non-NSD HAW managed under Scottish Government's policy
Expected to be disposed to LLW Vaults NRS Dounreay
Expected to be consigned to the Geological Disposal Facility
Expected to be consigned to a Near Surface Disposal Facility
Expected to be consigned to the LLW Repository
Expected to be consigned to a Landfill Facility
Expected to be disposed On-Site
Expected to be managed by In-Situ Disposal
Expected to be consigned to an Incineration Facility
Expected to be consigned to a Metal Treatment Facility
Expected to be Out of Scope
Expected to be recycled / reused
Disposal route not known
Classification codes for waste expected to be consigned to a landfill facility:
Opportunities for alternative disposal routing: | [5 empty] | Yes
| Baseline Management Route |  |  | Opportunity Management Route |  |  |  | Stream volume (%) |  |  | Opportunity Confidence |  | Comment
| Non-NSDF HAW |  |  | Dounreay LLWDV |  |  |  | NE |  |  | RED |  | There is potential for LLW to be diverted out of this stream during repacking of ILW into 500L drums. However details of this will be confirmed through the design process of the repackaging plant
| Non-NSDF HAW |  |  | Dounreay LLWDV |  |  |  | NE |  |  | RED |  | There is potential for LLW to be diverted out of this stream during repacking of ILW into 500L drums. However details of this will be confirmed through the design process of the repackaging plant
RADIOACTIVITY
Source: |  |  | Representative swab, bench samples and radiation readings have been taken from the North and South Cells and analysed by the labs to determine the radionuclide fingerprint.
Uncertainty: |  |  | Stocks data is taken from RHILW Soild and CHILW drummed LoCS. These LoCs provide a generic activity for all CHILW/RHILW wastes in store.
Measurement of radioactivities: |  |  | Stocks is based on LoC data for ILW in stocks. Arisings is based on consignors data.
Chemical form of radionuclides: |  | H-3: | -
| C-14: |  | -
| Cl-36: |  | -
| Se-79: | Selenium-79 | -
| Tc-99: | Selenium-79 | -
| I-129: |  | -
| Ra: |  | -
| Th: |  | -
| U: |  | -
Np: |  |  | -
Pu: |  |  | -

## Radionuclide
WASTE STREAM |  |  |  | 5B340 |  |  |  | PIE Facility ILW
|  | Mean radioactivity, TBq/m³ | [7 empty] | Mean radioactivity, TBq/m³
| Nuclide | Waste at |  | Bands and Code |  |  | Future Arisings | Bands and Code |  | Waste at |  | Bands and Code |  |  | Future Arisings |  | Bands and Code
|  | 2025-04-01 | [6 empty] | Nuclide | 2025-04-01
| H 3 | [7 empty] | Gd 153
| Be 10 | [7 empty] | Ho 163
| C 14 | [7 empty] | Ho 166m
| Na 22 | [7 empty] | Tm 170
| Al 26 | [7 empty] | Tm 171
| Cl 36 | [7 empty] | Lu 174
| Ar 39 | [7 empty] | Lu 176
| Ar 42 | [7 empty] | Hf 178n
| K 40 | [7 empty] | Hf 182
| Ca 41 | [7 empty] | Pt 193
| Mn 53 | [7 empty] | Tl 204
| Mn 54 | [7 empty] | Pb 205
| Fe 55 | [7 empty] | Pb 210 | = | 2.85E-13 | C | C | 2
| Co 60 | = | 3.31E-03 | C | C | 2 |  |  | Bi 208
| Ni 59 | [7 empty] | Bi 210m
| Ni 63 | [7 empty] | Po 210 | = | 2.18E-13 | C | C | 2
| Zn 65 | [7 empty] | Ra 223 | = | 2.13E-11 | C | C | 2
| Se 79 | [7 empty] | Ra 225 | = | 9.89E-20 | C | C | 2
| Kr 81 | [7 empty] | Ra 226 | = | 4.80E-12 | C | C | 2
| Kr 85 | [7 empty] | Ra 228 | = | 1.77E-16 | C | C | 2
| Rb 87 | [7 empty] | Ac 227 | = | 2.21E-11 | C | C | 2
| Sr 90 | = | 3.88E-02 | C | C | 2 |  |  | Th 227 | = | 2.13E-11 | C | C | 2
| Zr 93 | [7 empty] | Th 228 | = | 8.39E-17 | C | C | 2
| Nb 91 | [7 empty] | Th 229 | = | 1.02E-19 | C | C | 2
| Nb 92 | [7 empty] | Th 230 | = | 3.70E-09 | C | C | 2
| Nb 93m | [7 empty] | Th 232 | = | 6.15E-16 | C | C | 2
| Nb 94 | [7 empty] | Th 234 | = | 1.78E-06 | C | C | 2
| Mo 93 | [7 empty] | Pa 231 | = | 2.47E-10 | C | C | 2
| Tc 97 | [7 empty] | Pa 233 | = | 4.52E-11 | C | C | 2
| Tc 99 | [7 empty] | U 232
| Ru 106 | [7 empty] | U 233 | = | 5.60E-16 | C | C | 2
| Pd 107 | [7 empty] | U 234 | = | 6.70E-05 | C | C | 2
| Ag 108m | [7 empty] | U 235 | = | 1.94E-06 | C | C | 2
| Ag 110m | [7 empty] | U 236 | = | 2.08E-06 | C | C | 2
| Cd 109 | [7 empty] | U 238 | = | 1.78E-06 | C | C | 2
| Cd 113m | [7 empty] | Np 237 | = | 4.61E-11 | C | C | 2
| Sn 119m | [7 empty] | Pu 236
| Sn 121m | [7 empty] | Pu 238 | = | 1.05E-05 | C | C | 2
| Sn 123 | [7 empty] | Pu 239 | = | 6.15E-04 | C | C | 2
| Sn 126 | [7 empty] | Pu 240 | = | 8.49E-05 | C | C | 2
| Sb 125 | [7 empty] | Pu 241 | = | 4.83E-04 | C | C | 2
| Sb 126 | [7 empty] | Pu 242
| Te 125m | [7 empty] | Am 241 | = | 2.62E-05 | C | C | 2
| Te 127m | [7 empty] | Am 242m
| I 129 | [7 empty] | Am 243
| Cs 134 | [7 empty] | Cm 242 | = | 3.52E-11 | C | C | 2
| Cs 135 | [7 empty] | Cm 243
| Cs 137 | = | 5.94E-02 | C | C | 2 |  |  | Cm 244
| Ba 133 | [7 empty] | Cm 245
| La 137 | [7 empty] | Cm 246
| La 138 | [7 empty] | Cm 248
| Ce 144 | [7 empty] | Cf 249
| Pm 145 | [7 empty] | Cf 250
| Pm 147 | [7 empty] | Cf 251
| Sm 147 | [7 empty] | Cf 252
| Sm 151 | [7 empty] | Unsp a
| Eu 152 | = | 6.45E-03 | C | C | 2 |  |  | Unsp b/g
| Eu 154 | = | 5.68E-03 | C | C | 2 |  |  | Total a |  | 0.00080925 |  |  | * |  | 0 |  | *
| Eu 155 | = | 4.22E-05 | C | C | 2 |  |  | Total b/g |  | 0.11415 |  |  | * |  | 0 |  | *
| Bands (Upper and Lower) | [7 empty] | Code
| A a factor of 1.5 | [7 empty] | 1 Measured activity
| B a factor of 3 | [7 empty] | 2 Derived activity (best estimate)
| C a factor of 10 | [7 empty] | 3 Derived activity (upper limit)
| D a factor of 100 | [7 empty] | 4 Not present
| E a factor of 1000 | [7 empty] | 5 Present but not significant
6 Likely to be present but not assessed
| Note: Bands quantify uncertainty in | [7 empty] | 7 Present in significant quantities but not determined
| the mean radioactivity. | [7 empty] | 8 Not expected to be present in significant quantity
* Total calculated from the 114 declared radionuclides