## DataSheet
WASTE STREAM |  |  | 5B341 |  | Pu Fuels Examination Facility LLW
SITE |  |  | Dounreay
SITE OWNER |  |  | Nuclear Decommissioning Authority
WASTE CUSTODIAN |  |  | Nuclear Restoration Services Ltd (NRS)
WASTE TYPE |  |  | LLW |  |  | 0
WASTE VOLUMES
[8 empty] | Reported (m3) |  |  |  | OR | Conditioned (m3) |  | Packaged (m3)
Stocks: |  |  | At 1.4.2025 |  |  |  |  | 0
Future arisings: |  |  | 1.4.2025 - 31.3.2026 |  |  |  |  | = 28.5
|  |  | 1.4.2026 - 31.3.2027 |  |  |  |  | = 28.5
|  |  | 1.4.2027 - 31.3.2028 |  |  |  |  | = 28.5
|  |  | 1.4.2028 - 31.3.2029 |  |  |  |  | = 28.6
|  |  | 1.4.2029 - 31.3.2030 |  |  |  |  | = 35.5
|  |  | 1.4.2030 - 31.3.2031 |  |  |  |  | = 39.6
|  |  | 1.4.2031 - 31.3.2032 |  |  |  |  | = 28.5
|  |  | 1.4.2032 - 31.3.2033 |  |  |  |  | = 28.6
|  |  | 1.4.2033 - 31.3.2034 |  |  |  |  | = 28.5
|  |  | 1.4.2034 - 31.3.2035 |  |  |  |  | = 28.5
|  |  | 1.4.2035 - 31.3.2036 |  |  |  |  | = 28.5
|  |  | 1.4.2036 - 31.3.2037 |  |  |  |  | = 28.6
|  |  | 1.4.2037 - 31.3.2038 |  |  |  |  | = 28.5
|  |  | 1.4.2038 - 31.3.2039 |  |  |  |  | = 28.5
|  |  | 1.4.2039 - 31.3.2040 |  |  |  |  | = 28.5
|  |  | 1.4.2040 - 31.3.2041 |  |  |  |  | = 28.6
|  |  | 1.4.2041 - 31.3.2042 |  |  |  |  | = 28.8
|  |  | 1.4.2042 - 31.3.2043 |  |  |  |  | = 31.2
|  |  | 1.4.2043 - 31.3.2044 |  |  |  |  | = 31.7
|  |  | 1.4.2044 - 31.3.2045 |  |  |  |  | = 31.8
|  |  | 1.4.2045 - 31.3.2046 |  |  |  |  | = 31.7
|  |  | 1.4.2046 - 31.3.2047 |  |  |  |  | = 31.7
|  |  | 1.4.2047 - 31.3.2048 |  |  |  |  | = 31.5
|  |  | 1.4.2048 - 31.3.2049 |  |  |  |  | = 28.9
|  |  | 1.4.2049 - 31.3.2050 |  |  |  |  | = 32.8
|  |  | 1.4.2050 - 31.3.2051 |  |  |  |  | = 28.6
|  |  | 1.4.2051 - 31.3.2052 |  |  |  |  | = 28.8
|  |  | 1.4.2052 - 31.3.2053 |  |  |  |  | = 29.1
|  |  | 1.4.2053 - 31.3.2054 |  |  |  |  | = 29.0
|  |  | 1.4.2054 - 31.3.2055 |  |  |  |  | = 36.5
|  |  | 1.4.2055 - 31.3.2056 |  |  |  |  | = 28.5
|  |  | 1.4.2056 - 31.3.2057 |  |  |  |  | = 30.9
|  |  | 1.4.2057 - 31.3.2058 |  |  |  |  | = 28.5
|  |  | 1.4.2058 - 31.3.2059 |  |  |  |  | = 28.5
|  |  | 1.4.2059 - 31.3.2060 |  |  |  |  | = 53.6
|  |  | 1.4.2060 - 31.3.2061 |  |  |  |  | = 94.1
|  |  | 1.4.2061 - 31.3.2062 |  |  |  |  | = 85.1
|  |  | 1.4.2062 - 31.3.2063 |  |  |  |  | = 28.5
|  |  | 1.4.2063 - 31.3.2064 |  |  |  |  | = 28.5
|  |  | 1.4.2064 - 31.3.2065 |  |  |  |  | = 38.2
|  |  | - |  |  |  |  | 0
|  |  | 1.4.2065 - 31.3.2066 |  |  |  |  | = 33.1
Total future arisings: | [7 empty] | 1384.6
Total waste volume: | [7 empty] | 1384.6
Number of waste packages in stock: |  |  | At 1.4.2025………………………...….. | [5 empty] | - | packages
Comment on arising rates: |  |  | Arisings dates are based on NRS Dounreay's Lifetime Plan 2024 as generated as December 2023.
Additional information on quantities: |  |  | -
Uncertainty factors on volumes: |  |  | Stock (upper): |  |  | x | - |  | Arisings (upper): |  | x | 1.20
|  |  | Stock (lower): |  |  | x | - |  | Arisings (lower): |  | x | 0.80
WASTE SOURCE |  |  | Decommissioning of plutonium fuels examination facility.
PHYSICAL CHARACTERISTICS
General description: |  |  | Metallic cell waste, concrete and rubble. Items will be size reduced where practicable during decommissioning.
Changes since waste generated: |  |  | -
Bulk density (t/m³): |  |  | = | 0.27
Comment on density: |  |  | Based on actuals data from Dounreay's waste consignment system. Data considered acceptable for 2025 submission
CHEMICAL COMPOSITION
General description and components (%wt): |  |  | Aluminium (0.38%), Asbestos (TR), Batteries and Accumulators (TR), Cementitious material (e.g. concrete) (1.88%), Ceramics (0.06%), Copper (TR), Fabric (TR), Glass (0.36%), Iron (0.84%), Lead (2.04%), Mild Steel (31.61%), MMF Insulation Materials (nonHaz) (TR), Other (2.37%), Other Liquid (0.41%), Other metal (TR), Other organics (0.19%), Paper (13.74%), Plastic (34.61%), Rubber (8.40%), Sources (TR), Stainless steel (0.57%), Wood/ Wood composite (2.53%),
Chemical state: |  |  | Neutral
Sheet metal proportion / thickness: |  |  | 1.05% by wt of all metals will be sheet from ventilation and ducting. Assumed sheet metal thickness is of a range between 1.6-2.5mm. 0.24% by wt of all metals will be bulk from tanks and gloveboxes.
Metals and alloys (%wt):
[9 empty] | (%wt) | Type(s) / Grades(s) with proportions | [5 empty] | % of total C14 activity
|  |  | Stainless steel…………………………………. | [5 empty] | = 0.57 | -
|  |  | Other ferrous metals………………………...… | [5 empty] | = 31.6 | -
|  |  | Iron………………………...………………………………. | [5 empty] | = 0.84 | -
|  |  | Aluminium…………………………...………… | [5 empty] | = 0.38 | -
|  |  | Beryllium…………………….……………….. | [5 empty] | 0 | -
|  |  | Cobalt……………………..……………………. | [5 empty] | 0 | -
|  |  | Copper…………………………….……………….. | [5 empty] | = 0.01 | -
|  |  | Lead……………………………...……………… | [5 empty] | = 2.0 | -
|  |  | Magnox/Magnesium…………………………... | [5 empty] | 0 | -
|  |  | Nickel………………………………………..... | [5 empty] | 0 | -
|  |  | Titanium…………………………………..……. | [5 empty] | 0 | -
|  |  | Uranium………………………………...………. | [5 empty] | 0 | -
|  |  | Zinc………………………………...…… | [5 empty] | 0 | -
|  |  | Zircaloy/Zirconium……………...…….………. | [5 empty] | 0 | -
|  |  | Other metals…………………….…………. | [5 empty] | < 0.01 | -
Organics (%wt):
[9 empty] | (%wt) | Type(s) and comment | [5 empty] | % of total C14 activity
|  |  | Total cellulosics…………..………… | [5 empty] | = 16.3 | -
|  |  | Paper, cotton………..…………… | [5 empty] | = 13.8 | -
|  |  | Wood…………..………………… | [5 empty] | = 2.5 | -
|  |  | Halogenated plastics…………..…… | [5 empty] | = 17.3 | -
|  |  | Total non-halogenated plastics……………… | [5 empty] | = 17.3 | -
|  |  | Condensation polymers…………………...….. | [5 empty] | NE | -
|  |  | Others…………..……………...…… | [5 empty] | NE | -
|  |  | Organic ion exchange materials…..……. | [5 empty] | 0 | -
|  |  | Total rubber…………..……..…………… | [5 empty] | = 8.4 | -
|  |  | Halogenated rubber…………………..…..…… | [5 empty] | NE | -
|  |  | Non-halogenated rubber…………………....… | [5 empty] | NE | -
|  |  | Hydrocarbons…………………………..... | [5 empty] | 0 | -
|  |  | Oil or grease……..………………….….… | [5 empty] | 0 | -
|  |  | Fuel….………………….....…………... | [5 empty] | NE | -
|  |  | Asphalt/Tarmac (cont.coal tar)….… | [5 empty] | 0 | -
|  |  | Asphalt/Tarmac (no coal tar)……...… | [5 empty] | 0 | -
|  |  | Bitumen………………………………… | [5 empty] | 0 | -
|  |  | Others………………………………………. | [5 empty] | NE | -
|  |  | Other organics…………..……………………..… | [5 empty] | = 2.6 | -
Other materials (%wt):
[9 empty] | (%wt) | Type(s) and comment | [5 empty] | % of total C14 activity
|  |  | Inorganic ion exchange materials…...… | [5 empty] | 0 | -
|  |  | Inorganic sludges and flocs…………….… | [5 empty] | 0 | -
|  |  | Soil……………..……………………....………… | [5 empty] | 0 | -
|  |  | Brick/Stone/Rubble………………......…………..………… | [5 empty] | 0 | -
|  |  | Cementitious material……………………….…. | [5 empty] | = 1.9 | -
|  |  | Sand……………………………………….. | [5 empty] | 0 | -
|  |  | Glass/Ceramics………….…………..………… | [5 empty] | = 0.42 | Ceramics 0.06%, Glass 0.36%, MMF Insulation Materials (nonHaz) 0.00%,
|  |  | Graphite………..…………………………..……… | [5 empty] | 0 | -
|  |  | Desiccants/Catalysts…………………… | [5 empty] | 0 | -
|  |  | Asbestos…………..……………………...… | [5 empty] | < 0.01 | -
|  |  | Non/low friable……..……………………………… | [5 empty] | NE | -
|  |  | Moderately friable……..………………………… | [5 empty] | NE | -
|  |  | Highly friable……..…………………………… | [5 empty] | NE | -
|  |  | Free aqueous liquids…………..………… | [5 empty] | = 0.41 | -
|  |  | Free non-aqueous liquids…………….………..………… | [5 empty] | 0 | -
|  |  | Powder/Ash…………..…………………...…… | [5 empty] | 0 | -
COMPONENTS OF MATERIALS, WASTE PROPERTIES, MATERIALS NOT CONTRIBUTING TO MASS
Inorganic anions (%wt):
[9 empty] | (%wt) | Type(s) and comment
|  |  | Fluoride……..………………………………….. | [5 empty] | 0 | -
|  |  | Chloride…………..…………………………….. | [5 empty] | NE | -
|  |  | Iodide…..………………………………...…. | [5 empty] | NE | -
|  |  | Cyanide…….…………………………………..… | [5 empty] | 0 | -
|  |  | Carbonate………..…………………………...… | [5 empty] | NE | -
|  |  | Nitrate…………..…………………………...…. | [5 empty] | NE | -
|  |  | Nitrite…………..……………………………….... | [5 empty] | NE | -
|  |  | Phosphate……..…………………………...…. | [5 empty] | 0 | -
|  |  | Sulphate………..…………………………….…. | [5 empty] | 0 | -
|  |  | Sulphide………..……………………………...…. | [5 empty] | NE | -
Materials of interest for waste acceptance criteria:
[9 empty] | (%wt) | Type(s) and comment
|  |  | Combustible metals…………………………. | [5 empty] | NE | -
|  |  | Low flash point liquids……………………...… | [5 empty] | NE | -
|  |  | Explosive materials………………………….. | [5 empty] | NE | -
|  |  | Phosphorus…………..………………………… | [5 empty] | NE | -
|  |  | Hydrides………………………………….……… | [5 empty] | NE | -
|  |  | Biological etc. materials……………………….. | [5 empty] | NE | -
|  |  | Biodegradable materials…………...…………. | [5 empty] | 0 | -
|  |  | Putrescible wastes………..…………… | [5 empty] | NE | -
|  |  | Non-putrescible wastes………..…………… | [5 empty] | NE | -
|  |  | Corrosive materials…………………………. | [5 empty] | NE | -
|  |  | Pyrophoric materials………………………….. | [5 empty] | NE | -
|  |  | Generating toxic gases……………………….. | [5 empty] | NE | -
|  |  | Reacting with water…………………………...… | [5 empty] | 0 | -
|  |  | Higher activity particles…………………………………. | [5 empty] | NE | -
|  |  | Soluble solids as bulk chemical compounds……………………..………………….… | [5 empty] | NE | -
Hazardous substances / non hazardous pollutants: |  |  | -
[9 empty] | (%wt) | Type(s) and comment
|  |  | Acrylamide…………………………… | [5 empty] | NE | -
|  |  | Benzene………………..……………… | [5 empty] | 0 | -
|  |  | Chlorinated solvents………..……………. | [5 empty] | NE | -
|  |  | Formaldehyde…………………………. | [5 empty] | NE | -
|  |  | Organometallics…………………………. | [5 empty] | NE | -
|  |  | Phenol……………………………………….... | [5 empty] | NE | -
|  |  | Styrene…..…...…..…..……………………….. | [5 empty] | NE | -
|  |  | Tri-butyl phosphate……………………….………... | [5 empty] | NE | -
|  |  | Other organophosphates……………………….. | [5 empty] | NE | -
|  |  | Vinyl chloride………………………………………. | [5 empty] | NE | -
|  |  | Arsenic……………………………………….... | [5 empty] | 0 | -
|  |  | Barium…………………………………..…………. | [5 empty] | NE | -
|  |  | Boron…………………….……………………….. | [5 empty] | 0 | -
|  |  | Boron (in Boral)…………………………………………………. | [5 empty] | NE | -
|  |  | Boron (non-Boral)…………………………………………………. | [5 empty] | NE | -
|  |  | Cadmium………………………………….……………….. | [5 empty] | 0 | -
|  |  | Caesium……………………………………..……………. | [5 empty] | NE | -
|  |  | Selenium………………………………………….……. | [5 empty] | 0 | -
|  |  | Chromium………………………..………………………. | [5 empty] | 0 | -
|  |  | Molybdenum……………………………..…………………. | [5 empty] | 0 | -
|  |  | Thallium…………………………...………………………. | [5 empty] | NE | -
|  |  | Tin………………………………...……………………… | [5 empty] | 0 | -
|  |  | Vanadium…………………………………...…………………. | [5 empty] | 0 | -
|  |  | Mercury compounds…………………...……………………. | [5 empty] | 0 | -
|  |  | Others…………………………………………..…… | [5 empty] | NE | -
Complexing agents (%wt): |  |  | Not yet determined
[9 empty] | (%wt) | Type(s) and comment
|  |  | EDTA…………………….…………………….. | [5 empty] | NE | -
|  |  | DPTA…….…...………………………………………. | [5 empty] | NE | -
|  |  | NTA……………...…………………………………… | [5 empty] | NE | -
|  |  | Polycarboxylic acids………………………………… | [5 empty] | NE | -
|  |  | Other organic complexants…………………………..… | [5 empty] | NE | -
|  |  | Total complexing agents………………………...… | [5 empty] | NE | -
Physical components: | [8 empty] | Number | Type(s) and comment
|  |  | Sources………………………………...… | [5 empty] | = 88 | Solid LLW
|  |  | Electronic & Electrical Equipment (EEE) | [6 empty] | -
|  |  | EEE Type 1……………………….……………. | [5 empty] | = 1 | Computer
|  |  | EEE Type 2…………………………………...……. | [5 empty] | = 14 | Vacuums, power pack, instrument cases
|  |  | EEE Type 3………………………………...……. | [5 empty] | = 5 | Vices, Drills
|  |  | EEE Type 4………………………………….……. | [5 empty] | = 1 | Fluorescent tubes
|  |  | EEE Type 5…………………………………..……. | [5 empty] | = 0 | -
TREATMENT, PACKAGING AND DISPOSAL
Planned on-site / off-site treatment(s): |  |  | Treatment | [8 empty] | On-site / Off-site |  | Stream volume %
Size reduction
Decay storage
Low force compaction
|  |  | Supercompaction (HFC) | [8 empty] | On-site |  | = 87.0
Incineration
Drying/dewatering/liquid separation
Tie down/fixatives/strippable coating/painting application
Decontamination
Metal treatment
Recycling / reuse
Thermal treatment, including vitrification
|  |  | Encapsulation | [8 empty] | On-site |  | = 100.0
Polymer encapsulation
Other physical treatment
Other chemical treatment
Containerisation
Treatment not yet determined
None
Comments on planned treatments: |  |  | Uncompacted drums will be supercompacted before being placed in HHISOs. The waste will be encapsulated before final disposal. NRS Dounreay has begun trialling alternative waste treatment routes in particular, Metal Treatment. These opportunities, however, are not yet fully established waste routes.
Conditioning method: |  |  | LLW will be grouted into non IP rated HHISOs through a dedicated grouting facility.
Conditioning plants: |  | Plant Name | [6 empty] | Location
|  | - | [6 empty] | -
Likely conditioning matrix: |  |  | Non-standard
Further information on the conditioning matrix: |  |  | Dounreay uses: OPC 1:3 PFA ~35% water content and plasticiser
Waste Packaging:
Likely container type: | Container | [6 empty] | Waste packaged (vol%) |  | Waste loading (m³) |  | Payload (m³) |  | Number of packages |  | Estimated start date for packaging
| Non IP-2 rated 1/2 Height ISO (DC02) | [6 empty] | 100.0 |  | 28.8 |  | 15.6 |  | 49 |  | -
Range in container waste loading: |  |  | The waste loading value is a rough average using previously consigned waste data. Waste loading per ISO can vary significantly, based on how the container is loaded. In general, bulk items leads to a lower waste loading value where as compactable leads to a higher one. Most containers contain a mix of the two.
Other information on packaging and conditioning: |  |  | The waste will consist of large uncompactable items and 200 litre drums that have already been compacted loaded into alternative non-IP2 rated LLW Disposal HHISO for transfer to the Dounreay LLW Disposal Facility. Each HHISO may have other LLW items in the final HHISO.
Conditioned density (t/m³): |  |  | ~ 2.0
Conditioned density comment: |  |  | This value is the midpoint between a range of densities going from 1.49 - 2.47. These were taken from HHISOs disposed of in NRSD LLW Disposal Vaults.
Management Routes: |  |  | Disposal Route | [8 empty] | Stream volume % |  | Raw density t/m3 |  | Start date
Expected to be consigned to a Near Site, Near Surface Disposal Facility (Scotland)
Expected to be Non-NSD HAW managed under Scottish Government's policy
|  |  | Expected to be disposed to LLW Vaults NRS Dounreay | [8 empty] | = 100.0
Expected to be consigned to the Geological Disposal Facility
Expected to be consigned to a Near Surface Disposal Facility
Expected to be consigned to the LLW Repository
Expected to be consigned to a Landfill Facility
Expected to be disposed On-Site
Expected to be managed by In-Situ Disposal
Expected to be consigned to an Incineration Facility
Expected to be consigned to a Metal Treatment Facility
Expected to be Out of Scope
Expected to be recycled / reused
Disposal route not known
Classification codes for waste expected to be consigned to a landfill facility:
Opportunities for alternative disposal routing: | [5 empty] | Yes
| Baseline Management Route |  |  | Opportunity Management Route |  |  |  | Stream volume (%) |  |  | Opportunity Confidence |  | Comment
| Dounreay LLWDV |  |  | Incineration facility |  |  |  | ~ 87.0 |  |  | GREEN |  | This opportunity is still at an early stage of development. A small scale trial has taken place. This can potentially divert up to all compactable LLW. The incinerables waste route 87% is theoretical maximum basedon 100% drummed LLW being suitable for incineration. The 87% is subject to further review by NRS Dounreay.
| Dounreay LLWDV |  |  | Metal treatment facility |  |  |  | ~ 10.2 |  |  | GREEN |  | Trials have progressed to open the Metal Treatment Route. It is expected that the waste route will open in 2025. The metallic waste treatment route 10.2% remains indicative and is subject to futher review and characterisation by NRS Dounreay.
| Dounreay LLWDV |  |  | Metal treatment facility |  |  |  | ~ 10.2 |  |  | GREEN |  | Trials have progressed to open the Metal Treatment Route. It is expected that the waste route will open in 2025. The metallic waste treatment route 10.2% remains indicative and is subject to futher review and characterisation by NRS Dounreay.
RADIOACTIVITY
Source: |  |  | The radioactivity is derived from irradiated PFR sub-assemblies which were broken down in the PIE Cells.
Uncertainty: |  |  | Best estimate available.
Measurement of radioactivities: |  |  | Based on Consignor's records
Chemical form of radionuclides: |  | H-3: | -
| C-14: |  | -
| Cl-36: |  | Not likely to be present
| Se-79: | Selenium-79 | -
| Tc-99: | Selenium-79 | -
| I-129: |  | Likely to be present
| Ra: |  | -
| Th: |  | -
| U: |  | May be present as oxide
Np: |  |  | -
Pu: |  |  | May be present as oxide

## Radionuclide
WASTE STREAM |  |  | 5B341 |  |  | Pu Fuels Examination Facility LLW
|  | Mean radioactivity, TBq/m³ | [7 empty] | Mean radioactivity, TBq/m³
| Nuclide | Waste at | Bands and Code | Future Arisings |  | Bands and Code |  |  |  | Waste at |  | Bands and Code |  | Future Arisings |  | Bands and Code
|  | 2025-04-01 | [6 empty] | Nuclide | 2025-04-01
| H 3 | [7 empty] | Gd 153
| Be 10 | [7 empty] | Ho 163
| C 14 | [7 empty] | Ho 166m
| Na 22 | [7 empty] | Tm 170
| Al 26 | [7 empty] | Tm 171
| Cl 36 | [7 empty] | Lu 174
| Ar 39 | [7 empty] | Lu 176
| Ar 42 | [7 empty] | Hf 178n
| K 40 | [7 empty] | Hf 182
| Ca 41 | [7 empty] | Pt 193
| Mn 53 | [7 empty] | Tl 204
| Mn 54 | [7 empty] | Pb 205
| Fe 55 |  |  | = | 4.79E-13 | C | C | 2 | Pb 210 |  |  |  |  | = | 1.09E-19 | C | C | 2
| Co 60 |  |  | = | 2.69E-07 | C | C | 2 | Bi 208
| Ni 59 | [7 empty] | Bi 210m
| Ni 63 | [7 empty] | Po 210 |  |  |  |  | = | 8.31E-20 | C | C | 2
| Zn 65 | [7 empty] | Ra 223 |  |  |  |  | = | 3.20E-16 | C | C | 2
| Se 79 | [7 empty] | Ra 225 |  |  |  |  | = | 1.02E-20 | C | C | 2
| Kr 81 | [7 empty] | Ra 226 |  |  |  |  | = | 1.91E-18 | C | C | 2
| Kr 85 | [7 empty] | Ra 228 |  |  |  |  | = | 2.86E-25 | C | C | 2
| Rb 87 | [7 empty] | Ac 227 |  |  |  |  | = | 3.33E-16 | C | C | 2
| Sr 90 |  |  | = | 1.75E-05 | C | C | 2 | Th 227 |  |  |  |  | = | 3.20E-16 | C | C | 2
| Zr 93 | [7 empty] | Th 228 |  |  |  |  | = | 1.09E-25 | C | C | 2
| Nb 91 | [7 empty] | Th 229 |  |  |  |  | = | 1.05E-20 | C | C | 2
| Nb 92 | [7 empty] | Th 230 |  |  |  |  | = | 1.58E-15 | C | C | 2
| Nb 93m | [7 empty] | Th 232 |  |  |  |  | = | 1.41E-24 | C | C | 2
| Nb 94 | [7 empty] | Th 234 |  |  |  |  | = | 4.09E-09 | C | C | 2
| Mo 93 | [7 empty] | Pa 231 |  |  |  |  | = | 3.71E-15 | C | C | 2
| Tc 97 | [7 empty] | Pa 233 |  |  |  |  | = | 4.47E-12 | C | C | 2
| Tc 99 | [7 empty] | U 232
| Ru 106 | [7 empty] | U 233 |  |  |  |  | = | 5.68E-17 | C | C | 2
| Pd 107 | [7 empty] | U 234 |  |  |  |  | = | 3.44E-11 | C | C | 2
| Ag 108m | [7 empty] | U 235 |  |  |  |  | = | 2.93E-11 | C | C | 2
| Ag 110m | [7 empty] | U 236 |  |  |  |  | = | 9.51E-15 | C | C | 2
| Cd 109 | [7 empty] | U 238 |  |  |  |  | = | 4.09E-09 | C | C | 2
| Cd 113m | [7 empty] | Np 237 |  |  |  |  | = | 4.55E-12 | C | C | 2
| Sn 119m | [7 empty] | Pu 236
| Sn 121m | [7 empty] | Pu 238 |  |  |  |  | = | 6.63E-07 | C | C | 2
| Sn 123 | [7 empty] | Pu 239 |  |  |  |  | = | 5.97E-06 | C | C | 2
| Sn 126 | [7 empty] | Pu 240 |  |  |  |  | = | 5.42E-08 | C | C | 2
| Sb 125 |  |  | = | 3.76E-07 | C | C | 2 | Pu 241 |  |  |  |  | = | 1.43E-05 | C | C | 2
| Sb 126 | [7 empty] | Pu 242
| Te 125m |  |  | = | 8.88E-08 | C | C | 2 | Am 241 |  |  |  |  | = | 2.40E-06 | C | C | 2
| Te 127m | [7 empty] | Am 242m
| I 129 | [7 empty] | Am 243
| Cs 134 |  |  | = | 1.13E-07 | C | C | 2 | Cm 242 |  |  |  |  | = | 2.42E-12 | C | C | 2
| Cs 135 | [7 empty] | Cm 243
| Cs 137 |  |  | = | 1.99E-05 | C | C | 2 | Cm 244 |  |  |  |  | = | 1.44E-08 | C | C | 2
| Ba 133 |  |  | = | 7.86E-11 | C | C | 2 | Cm 245
| La 137 | [7 empty] | Cm 246
| La 138 | [7 empty] | Cm 248
| Ce 144 | [7 empty] | Cf 249
| Pm 145 | [7 empty] | Cf 250
| Pm 147 |  |  | = | 3.12E-06 | C | C | 2 | Cf 251
| Sm 147 |  |  |  | 3.00E-16 | C | C | 2 | Cf 252
| Sm 151 |  |  | = | 1.13E-06 | C | C | 2 | Unsp a
| Eu 152 |  |  | = | 2.34E-06 | C | C | 2 | Unsp b/g
| Eu 154 |  |  | = | 6.26E-07 | C | C | 2 | Total a |  | 0 |  | * |  | 9.1107e-06 |  |  | *
| Eu 155 |  |  | = | 7.77E-07 | C | C | 2 | Total b/g |  | 0 |  | * |  | 6.0601e-05 |  |  | *
| Bands (Upper and Lower) | [7 empty] | Code
| A a factor of 1.5 | [7 empty] | 1 Measured activity
| B a factor of 3 | [7 empty] | 2 Derived activity (best estimate)
| C a factor of 10 | [7 empty] | 3 Derived activity (upper limit)
| D a factor of 100 | [7 empty] | 4 Not present
| E a factor of 1000 | [7 empty] | 5 Present but not significant
6 Likely to be present but not assessed
| Note: Bands quantify uncertainty in | [7 empty] | 7 Present in significant quantities but not determined
| the mean radioactivity. | [7 empty] | 8 Not expected to be present in significant quantity
* Total calculated from the 114 declared radionuclides