## DataSheet
WASTE STREAM |  |  | 5B342 |  | Pu Fuels Examination Facility ILW
SITE |  |  | Dounreay
SITE OWNER |  |  | Nuclear Decommissioning Authority
WASTE CUSTODIAN |  |  | Nuclear Restoration Services Ltd (NRS)
WASTE TYPE |  |  | ILW |  |  | 0
WASTE VOLUMES
[8 empty] | Reported (m3) |  |  |  | OR | Conditioned (m3) |  | Packaged (m3)
Stocks: |  |  | At 1.4.2025 |  |  |  |  | = 65.9
Future arisings: |  |  | 1.4.2041 - 31.3.2042 |  |  |  |  | = 3.2
|  |  | 1.4.2048 - 31.3.2049 |  |  |  |  | = 0.5
|  |  | 1.4.2049 - 31.3.2050 |  |  |  |  | = 0.5
|  |  | 1.4.2050 - 31.3.2051 |  |  |  |  | = 1.5
|  |  | 1.4.2051 - 31.3.2052 |  |  |  |  | = 0.5
|  |  | 1.4.2052 - 31.3.2053 |  |  |  |  | = 0.7
|  |  | 1.4.2053 - 31.3.2054 |  |  |  |  | = 0.2
|  |  | 1.4.2054 - 31.3.2055 |  |  |  |  | = 17.8
|  |  | 1.4.2056 - 31.3.2057 |  |  |  |  | = 2.5
|  |  | 1.4.2059 - 31.3.2060 |  |  |  |  | = 2.9
|  |  | 1.4.2060 - 31.3.2061 |  |  |  |  | = 6.9
|  |  | - |  |  |  |  | 0
|  |  | 1.4.2061 - 31.3.2062 |  |  |  |  | = 5.8
Total future arisings: | [7 empty] | 43.0
Total waste volume: | [7 empty] | 108.9
Number of waste packages in stock: |  |  | At 1.4.2025………………………...….. | [5 empty] | - | packages
Comment on arising rates: |  |  | Arisings dates are based on the Dounreay Lifetime Plan 2024 dataset generated in December 2023.
Additional information on quantities: |  |  | Stock volumes have been re-evaluated according to DMS. RHILW= 306 drums; CHILW=11drums.
Uncertainty factors on volumes: |  |  | Stock (upper): |  |  | x | 1.02 |  | Arisings (upper): |  | x | 1.20
|  |  | Stock (lower): |  |  | x | 0.98 |  | Arisings (lower): |  | x | 0.80
WASTE SOURCE |  |  | Decommissioning of plutonium fuels examination facility.
PHYSICAL CHARACTERISTICS
General description: |  |  | Metallic cell waste and decontamination waste. Some items may be size reduced during decommissioning operations.
Changes since waste generated: |  |  | -
Bulk density (t/m³): |  |  | = | 0.50
Comment on density: |  |  | Based on actuals data from Dounreay’s waste consignment system. Data considered acceptable for 2025 submission.
CHEMICAL COMPOSITION
General description and components (%wt): |  |  | Aluminium (0.03%), Glass (1.16%), Inorganic sludges and flocs (0.02%), Iron (34.48%), Lead (5.12%), Mild Steel (26.58%), Other (TR), Other organics (0.07%), Paper (0.22%), Plastic (6.56%), Sources (0.01%), Stainless steel (25.70%), Unhalogenated Plastic (0.03%),
Chemical state: |  |  | Neutral
Sheet metal proportion / thickness: |  |  | The waste is unsuitable for futher treatment. Therefore, it has not been assessed as sheet metal or bulk metal.
Metals and alloys (%wt):
[9 empty] | (%wt) | Type(s) / Grades(s) with proportions | [5 empty] | % of total C14 activity
|  |  | Stainless steel…………………………………. | [5 empty] | = 25.7 | assumed M316
|  |  | Other ferrous metals………………………...… | [5 empty] | = 26.6 | mild steel
|  |  | Iron………………………...………………………………. | [5 empty] | = 34.5 | -
|  |  | Aluminium…………………………...………… | [5 empty] | = 0.03 | -
|  |  | Beryllium…………………….……………….. | [5 empty] | = 0 | -
|  |  | Cobalt……………………..……………………. | [5 empty] | = 0 | -
|  |  | Copper…………………………….……………….. | [5 empty] | = 0 | -
|  |  | Lead……………………………...……………… | [5 empty] | = 5.1 | -
|  |  | Magnox/Magnesium…………………………... | [5 empty] | = 0 | -
|  |  | Nickel………………………………………..... | [5 empty] | = 0 | -
|  |  | Titanium…………………………………..……. | [5 empty] | = 0 | -
|  |  | Uranium………………………………...………. | [5 empty] | = 0 | -
|  |  | Zinc………………………………...…… | [5 empty] | = 0 | -
|  |  | Zircaloy/Zirconium……………...…….………. | [5 empty] | = 0 | -
|  |  | Other metals…………………….…………. | [5 empty] | = 0.01 | Sources 0.01%
Organics (%wt):
[9 empty] | (%wt) | Type(s) and comment | [5 empty] | % of total C14 activity
|  |  | Total cellulosics…………..………… | [5 empty] | = 0.22 | -
|  |  | Paper, cotton………..…………… | [5 empty] | = 0.22 | -
|  |  | Wood…………..………………… | [5 empty] | = 0 | -
|  |  | Halogenated plastics…………..…… | [5 empty] | = 3.3 | -
|  |  | Total non-halogenated plastics……………… | [5 empty] | = 3.3 | -
|  |  | Condensation polymers…………………...….. | [5 empty] | NE | -
|  |  | Others…………..……………...…… | [5 empty] | NE | Glass 1.16%
|  |  | Organic ion exchange materials…..……. | [5 empty] | = 0 | -
|  |  | Total rubber…………..……..…………… | [5 empty] | = 0 | -
|  |  | Halogenated rubber…………………..…..…… | [5 empty] | NE | -
|  |  | Non-halogenated rubber…………………....… | [5 empty] | NE | -
|  |  | Hydrocarbons…………………………..... | [5 empty] | = 0 | -
|  |  | Oil or grease……..………………….….… | [5 empty] | = 0 | -
|  |  | Fuel….………………….....…………... | [5 empty] | NE | -
|  |  | Asphalt/Tarmac (cont.coal tar)….… | [5 empty] | = 0 | -
|  |  | Asphalt/Tarmac (no coal tar)……...… | [5 empty] | = 0 | -
|  |  | Bitumen………………………………… | [5 empty] | = 0 | -
|  |  | Others………………………………………. | [5 empty] | NE | -
|  |  | Other organics…………..……………………..… | [5 empty] | = 0.08 | -
Other materials (%wt):
[9 empty] | (%wt) | Type(s) and comment | [5 empty] | % of total C14 activity
|  |  | Inorganic ion exchange materials…...… | [5 empty] | = 0 | -
|  |  | Inorganic sludges and flocs…………….… | [5 empty] | = 0.02 | -
|  |  | Soil……………..……………………....………… | [5 empty] | = 0 | -
|  |  | Brick/Stone/Rubble………………......…………..………… | [5 empty] | = 0 | -
|  |  | Cementitious material……………………….…. | [5 empty] | = 0 | -
|  |  | Sand……………………………………….. | [5 empty] | = 0 | -
|  |  | Glass/Ceramics………….…………..………… | [5 empty] | = 1.2 | -
|  |  | Graphite………..…………………………..……… | [5 empty] | = 0 | -
|  |  | Desiccants/Catalysts…………………… | [5 empty] | = 0 | -
|  |  | Asbestos…………..……………………...… | [5 empty] | = 0 | -
|  |  | Non/low friable……..……………………………… | [5 empty] | NE | -
|  |  | Moderately friable……..………………………… | [5 empty] | NE | -
|  |  | Highly friable……..…………………………… | [5 empty] | NE | -
|  |  | Free aqueous liquids…………..………… | [5 empty] | = 0 | -
|  |  | Free non-aqueous liquids…………….………..………… | [5 empty] | = 0 | -
|  |  | Powder/Ash…………..…………………...…… | [5 empty] | = 0 | -
COMPONENTS OF MATERIALS, WASTE PROPERTIES, MATERIALS NOT CONTRIBUTING TO MASS
Inorganic anions (%wt):
[9 empty] | (%wt) | Type(s) and comment
|  |  | Fluoride……..………………………………….. | [5 empty] | = 0 | -
|  |  | Chloride…………..…………………………….. | [5 empty] | NE | -
|  |  | Iodide…..………………………………...…. | [5 empty] | NE | -
|  |  | Cyanide…….…………………………………..… | [5 empty] | = 0 | -
|  |  | Carbonate………..…………………………...… | [5 empty] | NE | -
|  |  | Nitrate…………..…………………………...…. | [5 empty] | NE | -
|  |  | Nitrite…………..……………………………….... | [5 empty] | NE | -
|  |  | Phosphate……..…………………………...…. | [5 empty] | = 0 | -
|  |  | Sulphate………..…………………………….…. | [5 empty] | = 0 | -
|  |  | Sulphide………..……………………………...…. | [5 empty] | NE | -
Materials of interest for waste acceptance criteria:
[9 empty] | (%wt) | Type(s) and comment
|  |  | Combustible metals…………………………. | [5 empty] | NE | -
|  |  | Low flash point liquids……………………...… | [5 empty] | NE | -
|  |  | Explosive materials………………………….. | [5 empty] | NE | -
|  |  | Phosphorus…………..………………………… | [5 empty] | NE | -
|  |  | Hydrides………………………………….……… | [5 empty] | NE | -
|  |  | Biological etc. materials……………………….. | [5 empty] | NE | -
|  |  | Biodegradable materials…………...…………. | [5 empty] | = 0 | -
|  |  | Putrescible wastes………..…………… | [5 empty] | NE | -
|  |  | Non-putrescible wastes………..…………… | [5 empty] | NE | -
|  |  | Corrosive materials…………………………. | [5 empty] | NE | -
|  |  | Pyrophoric materials………………………….. | [5 empty] | NE | -
|  |  | Generating toxic gases……………………….. | [5 empty] | NE | -
|  |  | Reacting with water…………………………...… | [5 empty] | = 0 | -
|  |  | Higher activity particles…………………………………. | [5 empty] | NE | -
|  |  | Soluble solids as bulk chemical compounds……………………..………………….… | [5 empty] | NE | -
Hazardous substances / non hazardous pollutants: |  |  | -
[9 empty] | (%wt) | Type(s) and comment
|  |  | Acrylamide…………………………… | [5 empty] | NE | -
|  |  | Benzene………………..……………… | [5 empty] | = 0 | -
|  |  | Chlorinated solvents………..……………. | [5 empty] | NE | -
|  |  | Formaldehyde…………………………. | [5 empty] | NE | -
|  |  | Organometallics…………………………. | [5 empty] | NE | -
|  |  | Phenol……………………………………….... | [5 empty] | NE | -
|  |  | Styrene…..…...…..…..……………………….. | [5 empty] | NE | -
|  |  | Tri-butyl phosphate……………………….………... | [5 empty] | NE | -
|  |  | Other organophosphates……………………….. | [5 empty] | NE | -
|  |  | Vinyl chloride………………………………………. | [5 empty] | NE | -
|  |  | Arsenic……………………………………….... | [5 empty] | = 0 | -
|  |  | Barium…………………………………..…………. | [5 empty] | NE | -
|  |  | Boron…………………….……………………….. | [5 empty] | = 0 | -
|  |  | Boron (in Boral)…………………………………………………. | [5 empty] | NE | -
|  |  | Boron (non-Boral)…………………………………………………. | [5 empty] | NE | -
|  |  | Cadmium………………………………….……………….. | [5 empty] | = 0 | -
|  |  | Caesium……………………………………..……………. | [5 empty] | NE | -
|  |  | Selenium………………………………………….……. | [5 empty] | = 0 | -
|  |  | Chromium………………………..………………………. | [5 empty] | = 0 | -
|  |  | Molybdenum……………………………..…………………. | [5 empty] | = 0 | -
|  |  | Thallium…………………………...………………………. | [5 empty] | NE | -
|  |  | Tin………………………………...……………………… | [5 empty] | = 0 | -
|  |  | Vanadium…………………………………...…………………. | [5 empty] | = 0 | -
|  |  | Mercury compounds…………………...……………………. | [5 empty] | = 0 | -
|  |  | Others…………………………………………..…… | [5 empty] | NE | -
Complexing agents (%wt): |  |  | No
[9 empty] | (%wt) | Type(s) and comment
|  |  | EDTA…………………….…………………….. | [5 empty] | NE | -
|  |  | DPTA…….…...………………………………………. | [5 empty] | NE | -
|  |  | NTA……………...…………………………………… | [5 empty] | NE | -
|  |  | Polycarboxylic acids………………………………… | [5 empty] | NE | -
|  |  | Other organic complexants…………………………..… | [5 empty] | NE | -
|  |  | Total complexing agents………………………...… | [5 empty] | = 0 | -
Physical components: | [8 empty] | Number | Type(s) and comment
|  |  | Sources………………………………...… | [5 empty] | = 1 | ILW, Solid
|  |  | Electronic & Electrical Equipment (EEE) | [6 empty] | -
|  |  | EEE Type 1……………………….……………. | [6 empty] | -
|  |  | EEE Type 2…………………………………...……. | [6 empty] | -
|  |  | EEE Type 3………………………………...……. | [6 empty] | -
|  |  | EEE Type 4………………………………….……. | [6 empty] | -
|  |  | EEE Type 5…………………………………..……. | [6 empty] | -
TREATMENT, PACKAGING AND DISPOSAL
Planned on-site / off-site treatment(s): |  |  | Treatment | [8 empty] | On-site / Off-site |  | Stream volume %
Size reduction
Decay storage
Low force compaction
Supercompaction (HFC)
Incineration
Drying/dewatering/liquid separation
Tie down/fixatives/strippable coating/painting application
Decontamination
Metal treatment
Recycling / reuse
Thermal treatment, including vitrification
|  |  | Encapsulation | [8 empty] | On-site |  | = 100.0
Polymer encapsulation
Other physical treatment
Other chemical treatment
Containerisation
Treatment not yet determined
None
Comments on planned treatments: |  |  | Stocks and Arisings waste will be conditioned using a grout matrix into 500L drums. This waste will be processed through a dedicated ILW repackaging facility which will produce 500 L drums.
Conditioning method: |  |  | Waste will be conditioned using grout matrix into 500L drums. This will be done through a dedicated ILW repackaging facility, which wil handle both RHILW and CHILW 200L drums. This facility will produce conditioned 500L drums.
Conditioning plants: |  | Plant Name | [6 empty] | Location
|  | Combined ILW Repackaging Facility | [6 empty] | Dounreay
Likely conditioning matrix: |  |  | Non-standard
Further information on the conditioning matrix: |  |  | 42% Water, 1:3 OPC:PFA
Waste Packaging:
Likely container type: | Container | [6 empty] | Waste packaged (vol%) |  | Waste loading (m³) |  | Payload (m³) |  | Number of packages |  | Estimated start date for packaging
| 500 l drum (basket for waste) | [6 empty] | 98.0 |  | 0.25 |  | 0.40 |  | 429 |  | -
| 500 l drum (pucks) | [6 empty] | 2.0 |  | 0.73 |  | 0.40 |  | 3 |  | -
Range in container waste loading: |  |  | It is estimated that between 2 and 8 CHILW pucks will be placed in a 500 l drum with the average being 5 drums per 500l drum. A small percentage of drums may not be suitable for supercompaction and will be directly immobilised into the 500l drum. Assume 3:2 Z6033 to 500L drum ratio.
Other information on packaging and conditioning: |  |  | -
Conditioned density (t/m³): |  |  | ~ 2.5
Conditioned density comment: |  |  | The density is likely to be around 2 - 3 t/m³.
Management Routes: |  |  | Disposal Route | [8 empty] | Stream volume % |  | Raw density t/m3 |  | Start date
Expected to be consigned to a Near Site, Near Surface Disposal Facility (Scotland)
|  |  | Expected to be Non-NSD HAW managed under Scottish Government's policy | [8 empty] | = 100.0
Expected to be disposed to LLW Vaults NRS Dounreay
Expected to be consigned to the Geological Disposal Facility
Expected to be consigned to a Near Surface Disposal Facility
Expected to be consigned to the LLW Repository
Expected to be consigned to a Landfill Facility
Expected to be disposed On-Site
Expected to be managed by In-Situ Disposal
Expected to be consigned to an Incineration Facility
Expected to be consigned to a Metal Treatment Facility
Expected to be Out of Scope
Expected to be recycled / reused
Disposal route not known
Classification codes for waste expected to be consigned to a landfill facility:
Opportunities for alternative disposal routing: | [5 empty] | Yes
| Baseline Management Route |  |  | Opportunity Management Route |  |  |  | Stream volume (%) |  |  | Opportunity Confidence |  | Comment
| Near-site NSDF |  |  | Dounreay LLWDV |  |  |  | NE |  |  | RED |  | There is potential for LLW to be diverted out of this stream during the repacking into 500 L drums. However, details of this will be confirmed through the design of the the repackaging facility.
| Near-site NSDF |  |  | Dounreay LLWDV |  |  |  | NE |  |  | RED |  | There is potential for LLW to be diverted out of this stream during the repacking into 500 L drums. However, details of this will be confirmed through the design of the the repackaging facility.
RADIOACTIVITY
Source: |  |  | The main sources of activity are contaminated equipment/structure and activated scrap.
Uncertainty: |  |  | Stocks and Arisings activities are based on consignor's data for the Pu Fuels Examination Facility
Measurement of radioactivities: |  |  | Stocks is based on LoC data for ILW in stocks. Arisings is based on consignors data.
Chemical form of radionuclides: |  | H-3: | Likely to be present in steel.
| C-14: |  | Likely to be present in steel.
| Cl-36: |  | Not likely to be present.
| Se-79: | Selenium-79 | -
| Tc-99: | Selenium-79 | -
| I-129: |  | Not likely to be present.
| Ra: |  | -
| Th: |  | -
| U: |  | Likely to be present as oxide.
Np: |  |  | Likely to be present.
Pu: |  |  | Likely to be present as oxide.

## Radionuclide
WASTE STREAM |  |  |  | 5B342 |  |  |  |  | Pu Fuels Examination Facility ILW
|  | Mean radioactivity, TBq/m³ | [10 empty] | Mean radioactivity, TBq/m³
| Nuclide | Waste at |  | Bands and Code |  |  | Future Arisings |  | Bands and Code |  |  |  | Waste at |  | Bands and Code |  |  | Future Arisings |  | Bands and Code
|  | 2025-04-01 | [9 empty] | Nuclide | 2025-04-01
| H 3 | [10 empty] | Gd 153
| Be 10 | [10 empty] | Ho 163
| C 14 | = | 4.68E-04 | C | C | 2 | = | 4.68E-04 | C | C | 2 | Ho 166m
| Na 22 | [10 empty] | Tm 170
| Al 26 | [10 empty] | Tm 171
| Cl 36 | [10 empty] | Lu 174
| Ar 39 | [10 empty] | Lu 176
| Ar 42 | [10 empty] | Hf 178n
| K 40 | [10 empty] | Hf 182
| Ca 41 | [10 empty] | Pt 193
| Mn 53 | [10 empty] | Tl 204
| Mn 54 | [10 empty] | Pb 205
| Fe 55 | = | 6.89E-04 | C | C | 2 | = | 6.89E-04 | C | C | 2 | Pb 210 | = | 1.07E-14 | C | C | 2 | = | 1.07E-14 | C | C | 2
| Co 60 | = | 2.09E-03 | C | C | 2 | = | 2.09E-03 | C | C | 2 | Bi 208
| Ni 59 | = | 6.01E-03 | C | C | 2 | = | 6.01E-03 | C | C | 2 | Bi 210m
| Ni 63 | = | 1.03E-02 | C | C | 2 | = | 1.03E-02 | C | C | 2 | Po 210 | = | 8.19E-15 | C | C | 2 | = | 8.19E-15 | C | C | 2
| Zn 65 | [10 empty] | Ra 223 | = | 1.97E-12 | C | C | 2 | = | 1.97E-12 | C | C | 2
| Se 79 | [10 empty] | Ra 225 | = | 3.20E-17 | C | C | 2 | = | 3.20E-17 | C | C | 2
| Kr 81 | [10 empty] | Ra 226 | = | 1.81E-13 | C | C | 2 | = | 1.81E-13 | C | C | 2
| Kr 85 | [10 empty] | Ra 228 | = | 1.55E-21 | C | C | 2 | = | 1.55E-21 | C | C | 2
| Rb 87 | [10 empty] | Ac 227 | = | 2.04E-12 | C | C | 2 | = | 2.04E-12 | C | C | 2
| Sr 90 | = | 6.84E-02 | C | C | 2 | = | 6.84E-02 | C | C | 2 | Th 227 | = | 1.97E-12 | C | C | 2 | = | 1.97E-12 | C | C | 2
| Zr 93 | [10 empty] | Th 228 | = | 9.37E-22 | C | C | 2 | = | 9.37E-22 | C | C | 2
| Nb 91 | [10 empty] | Th 229 | = | 3.30E-17 | C | C | 2 | = | 3.30E-17 | C | C | 2
| Nb 92 | [10 empty] | Th 230 | = | 1.39E-10 | C | C | 2 | = | 1.39E-10 | C | C | 2
| Nb 93m | = | 2.04E-03 | C | C | 2 | = | 2.04E-03 | C | C | 2 | Th 232 | = | 6.96E-21 | C | C | 2 | = | 6.96E-21 | C | C | 2
| Nb 94 | = | 1.16E-05 | C | C | 2 | = | 1.16E-05 | C | C | 2 | Th 234 | = | 3.34E-06 | C | C | 2 | = | 3.34E-06 | C | C | 2
| Mo 93 | = | 3.80E-03 | C | C | 2 | = | 3.80E-03 | C | C | 2 | Pa 231 | = | 2.28E-11 | C | C | 2 | = | 2.28E-11 | C | C | 2
| Tc 97 | [10 empty] | Pa 233 | = | 1.41E-08 | C | C | 2 | = | 1.41E-08 | C | C | 2
| Tc 99 | [10 empty] | U 232
| Ru 106 | [10 empty] | U 233 | = | 1.79E-13 | C | C | 2 | = | 1.79E-13 | C | C | 2
| Pd 107 | [10 empty] | U 234 | = | 2.54E-06 | C | C | 2 | = | 2.54E-06 | C | C | 2
| Ag 108m | [10 empty] | U 235 | = | 1.80E-07 | C | C | 2 | = | 1.80E-07 | C | C | 2
| Ag 110m | [10 empty] | U 236 | = | 4.70E-11 | C | C | 2 | = | 4.70E-11 | C | C | 2
| Cd 109 | [10 empty] | U 238 | = | 3.35E-06 | C | C | 2 | = | 3.35E-06 | C | C | 2
| Cd 113m | [10 empty] | Np 237 | = | 1.44E-08 | C | C | 2 | = | 1.44E-08 | C | C | 2
| Sn 119m | [10 empty] | Pu 236
| Sn 121m | [10 empty] | Pu 238 | = | 2.02E-03 | C | C | 2 | = | 2.02E-03 | C | C | 2
| Sn 123 | [10 empty] | Pu 239 | = | 1.89E-02 | C | C | 2 | = | 1.89E-02 | C | C | 2
| Sn 126 | [10 empty] | Pu 240 | = | 2.68E-04 | C | C | 2 | = | 2.68E-04 | C | C | 2
| Sb 125 | = | 1.09E-03 | C | C | 2 | = | 1.09E-03 | C | C | 2 | Pu 241 | = | 5.91E-02 | C | C | 2 | = | 5.91E-02 | C | C | 2
| Sb 126 | [10 empty] | Pu 242
| Te 125m | = | 2.58E-04 | C | C | 2 | = | 2.58E-04 | C | C | 2 | Am 241 | = | 7.67E-03 | C | C | 2 | = | 7.67E-03 | C | C | 2
| Te 127m | [10 empty] | Am 242m
| I 129 | [10 empty] | Am 243
| Cs 134 | = | 3.28E-04 | C | C | 2 | = | 3.28E-04 | C | C | 2 | Cm 242 | = | 7.10E-09 | C | C | 2 | = | 7.10E-09 | C | C | 2
| Cs 135 | [10 empty] | Cm 243
| Cs 137 | = | 6.88E-02 | C | C | 2 | = | 6.88E-02 | C | C | 2 | Cm 244 | = | 4.30E-05 | C | C | 2 | = | 4.30E-05 | C | C | 2
| Ba 133 | [10 empty] | Cm 245
| La 137 | [10 empty] | Cm 246
| La 138 | [10 empty] | Cm 248 | = | 3.18E-02 | C | C | 2 | = | 3.18E-02 | C | C | 2
| Ce 144 | [10 empty] | Cf 249
| Pm 145 | [10 empty] | Cf 250
| Pm 147 | = | 8.09E-03 | C | C | 2 | = | 8.09E-03 | C | C | 2 | Cf 251
| Sm 147 | = | 7.77E-13 | C | C | 2 | = | 7.77E-13 | C | C | 2 | Cf 252 | = | 8.19E+00 | C | C | 2 | = | 8.19E+00 | C | C | 2
| Sm 151 | = | 3.70E-03 | C | C | 2 | = | 3.70E-03 | C | C | 2 | Unsp a
| Eu 152 | = | 7.99E-03 | C | C | 2 | = | 7.99E-03 | C | C | 2 | Unsp b/g
| Eu 154 | = | 1.85E-03 | C | C | 2 | = | 1.85E-03 | C | C | 2 | Total a |  | 7.9989 |  |  | * |  | 7.9989 |  |  | *
| Eu 155 | = | 2.27E-03 | C | C | 2 | = | 2.27E-03 | C | C | 2 | Total b/g |  | 0.50314 |  |  | * |  | 0.50314 |  |  | *
| Bands (Upper and Lower) | [10 empty] | Code
| A a factor of 1.5 | [10 empty] | 1 Measured activity
| B a factor of 3 | [10 empty] | 2 Derived activity (best estimate)
| C a factor of 10 | [10 empty] | 3 Derived activity (upper limit)
| D a factor of 100 | [10 empty] | 4 Not present
| E a factor of 1000 | [10 empty] | 5 Present but not significant
6 Likely to be present but not assessed
| Note: Bands quantify uncertainty in | [10 empty] | 7 Present in significant quantities but not determined
| the mean radioactivity. | [10 empty] | 8 Not expected to be present in significant quantity
* Total calculated from the 114 declared radionuclides