## DataSheet
WASTE STREAM |  |  | 5B348 |  | Effluent Treatment Plant LLW
SITE |  |  | Dounreay
SITE OWNER |  |  | Nuclear Decommissioning Authority
WASTE CUSTODIAN |  |  | Nuclear Restoration Services Ltd (NRS)
WASTE TYPE |  |  | LLW |  |  | 0
WASTE VOLUMES
[8 empty] | Reported (m3) |  |  |  | OR | Conditioned (m3) |  | Packaged (m3)
Stocks: |  |  | At 1.4.2025 |  |  |  |  | 0
Future arisings: |  |  | 1.4.2025 - 31.3.2026 |  |  |  |  | = 30.6
|  |  | 1.4.2026 - 31.3.2027 |  |  |  |  | = 34.1
|  |  | 1.4.2027 - 31.3.2028 |  |  |  |  | = 32.5
|  |  | 1.4.2028 - 31.3.2029 |  |  |  |  | = 28.1
|  |  | 1.4.2029 - 31.3.2030 |  |  |  |  | = 28.0
|  |  | 1.4.2030 - 31.3.2031 |  |  |  |  | = 28.0
|  |  | 1.4.2031 - 31.3.2032 |  |  |  |  | = 28.0
|  |  | 1.4.2032 - 31.3.2033 |  |  |  |  | = 28.1
|  |  | 1.4.2033 - 31.3.2034 |  |  |  |  | = 28.0
|  |  | 1.4.2034 - 31.3.2035 |  |  |  |  | = 28.0
|  |  | 1.4.2035 - 31.3.2036 |  |  |  |  | = 28.0
|  |  | 1.4.2036 - 31.3.2037 |  |  |  |  | = 28.1
|  |  | 1.4.2037 - 31.3.2038 |  |  |  |  | = 28.0
|  |  | 1.4.2038 - 31.3.2039 |  |  |  |  | = 28.0
|  |  | 1.4.2039 - 31.3.2040 |  |  |  |  | = 28.0
|  |  | 1.4.2040 - 31.3.2041 |  |  |  |  | = 28.1
|  |  | 1.4.2041 - 31.3.2042 |  |  |  |  | = 28.0
|  |  | 1.4.2042 - 31.3.2043 |  |  |  |  | = 28.0
|  |  | 1.4.2043 - 31.3.2044 |  |  |  |  | = 28.0
|  |  | 1.4.2044 - 31.3.2045 |  |  |  |  | = 28.1
|  |  | 1.4.2045 - 31.3.2046 |  |  |  |  | = 28.0
|  |  | 1.4.2046 - 31.3.2047 |  |  |  |  | = 88.0
|  |  | - |  |  |  |  | 0
|  |  | 1.4.2047 - 31.3.2048 |  |  |  |  | = 846.8
Total future arisings: | [7 empty] | 1535.9
Total waste volume: | [7 empty] | 1535.9
Number of waste packages in stock: |  |  | At 1.4.2025………………………...….. | [5 empty] | - | packages
Comment on arising rates: |  |  | Arisinings dates have been taken from NRS Dounreay's Life time Plan 2024 as generated at December 2023.
Additional information on quantities: |  |  | -
Uncertainty factors on volumes: |  |  | Stock (upper): |  |  | x | - |  | Arisings (upper): |  | x | 1.20
|  |  | Stock (lower): |  |  | x | - |  | Arisings (lower): |  | x | 0.80
WASTE SOURCE |  |  | The waste will arise during decommissioning of the old low level liquid effluent facility.
PHYSICAL CHARACTERISTICS
General description: |  |  | The waste is expected to consist mainly of metal from pipework and concrete from drains.
Changes since waste generated: |  |  | -
Bulk density (t/m³): |  |  | = | 0.84
Comment on density: |  |  | Based on actuals data from Dounreay's waste consignment system. Data considered acceptable for 2025 submission.
CHEMICAL COMPOSITION
General description and components (%wt): |  |  | Asphalt (0.03%), Brick/Rubble (4.08%), Cementitious material (e.g. concrete) (52.73%), Copper (0.02%), Fibreglass (TR), Glass (TR), Inorganic sludges and flocs (0.72%), Iron (TR), Mild Steel (7.34%), Other (3.24%), Paper (3.32%), Plastic (23.45%), Rubber (1.52%), Stainless steel (0.69%), WEEE not containing hazardous components (TR), Wood/ Wood composite (2.23%), Unhalogenated Plastic (0.61%).
Chemical state: |  |  | Neutral
Sheet metal proportion / thickness: |  |  | 15.09% by wt of all metals will be sheet from ventilation and ducting. Assumed sheet metal thickness is of a range between 1.6-2.5mm. 7.83% by wt of all metals will be bulk from tanks and gloveboxes.
Metals and alloys (%wt):
[9 empty] | (%wt) | Type(s) / Grades(s) with proportions | [5 empty] | % of total C14 activity
|  |  | Stainless steel…………………………………. | [5 empty] | = 0.69 | -
|  |  | Other ferrous metals………………………...… | [5 empty] | = 7.3 | -
|  |  | Iron………………………...………………………………. | [5 empty] | = 0.01 | -
|  |  | Aluminium…………………………...………… | [5 empty] | 0 | -
|  |  | Beryllium…………………….……………….. | [5 empty] | 0 | -
|  |  | Cobalt……………………..……………………. | [5 empty] | 0 | -
|  |  | Copper…………………………….……………….. | [5 empty] | = 0.02 | -
|  |  | Lead……………………………...……………… | [5 empty] | 0 | -
|  |  | Magnox/Magnesium…………………………... | [5 empty] | 0 | -
|  |  | Nickel………………………………………..... | [5 empty] | 0 | -
|  |  | Titanium…………………………………..……. | [5 empty] | 0 | -
|  |  | Uranium………………………………...………. | [5 empty] | 0 | -
|  |  | Zinc………………………………...…… | [5 empty] | 0 | -
|  |  | Zircaloy/Zirconium……………...…….………. | [5 empty] | 0 | -
|  |  | Other metals…………………….…………. | [5 empty] | < 0.01 | -
Organics (%wt):
[9 empty] | (%wt) | Type(s) and comment | [5 empty] | % of total C14 activity
|  |  | Total cellulosics…………..………… | [5 empty] | = 5.5 | -
|  |  | Paper, cotton………..…………… | [5 empty] | = 3.3 | -
|  |  | Wood…………..………………… | [5 empty] | = 2.2 | -
|  |  | Halogenated plastics…………..…… | [5 empty] | = 11.7 | -
|  |  | Total non-halogenated plastics……………… | [5 empty] | = 12.3 | -
|  |  | Condensation polymers…………………...….. | [5 empty] | NE | -
|  |  | Others…………..……………...…… | [5 empty] | NE | -
|  |  | Organic ion exchange materials…..……. | [5 empty] | 0 | -
|  |  | Total rubber…………..……..…………… | [5 empty] | = 1.5 | -
|  |  | Halogenated rubber…………………..…..…… | [5 empty] | NE | -
|  |  | Non-halogenated rubber…………………....… | [5 empty] | NE | -
|  |  | Hydrocarbons…………………………..... | [5 empty] | = 0.03 | -
|  |  | Oil or grease……..………………….….… | [5 empty] | 0 | -
|  |  | Fuel….………………….....…………... | [5 empty] | NE | -
|  |  | Asphalt/Tarmac (cont.coal tar)….… | [5 empty] | 0 | -
|  |  | Asphalt/Tarmac (no coal tar)……...… | [5 empty] | = 0.03 | -
|  |  | Bitumen………………………………… | [5 empty] | 0 | -
|  |  | Others………………………………………. | [5 empty] | NE | -
|  |  | Other organics…………..……………………..… | [5 empty] | = 3.2 | -
Other materials (%wt):
[9 empty] | (%wt) | Type(s) and comment | [5 empty] | % of total C14 activity
|  |  | Inorganic ion exchange materials…...… | [5 empty] | 0 | -
|  |  | Inorganic sludges and flocs…………….… | [5 empty] | = 0.72 | -
|  |  | Soil……………..……………………....………… | [5 empty] | 0 | -
|  |  | Brick/Stone/Rubble………………......…………..………… | [5 empty] | = 4.1 | -
|  |  | Cementitious material……………………….…. | [5 empty] | = 52.7 | -
|  |  | Sand……………………………………….. | [5 empty] | 0 | -
|  |  | Glass/Ceramics………….…………..………… | [5 empty] | < 0.01 | -
|  |  | Graphite………..…………………………..……… | [5 empty] | 0 | -
|  |  | Desiccants/Catalysts…………………… | [5 empty] | 0 | -
|  |  | Asbestos…………..……………………...… | [5 empty] | 0 | -
|  |  | Non/low friable……..……………………………… | [5 empty] | NE | -
|  |  | Moderately friable……..………………………… | [5 empty] | NE | -
|  |  | Highly friable……..…………………………… | [5 empty] | NE | -
|  |  | Free aqueous liquids…………..………… | [5 empty] | 0 | -
|  |  | Free non-aqueous liquids…………….………..………… | [5 empty] | 0 | -
|  |  | Powder/Ash…………..…………………...…… | [5 empty] | 0 | -
COMPONENTS OF MATERIALS, WASTE PROPERTIES, MATERIALS NOT CONTRIBUTING TO MASS
Inorganic anions (%wt):
[9 empty] | (%wt) | Type(s) and comment
|  |  | Fluoride……..………………………………….. | [5 empty] | 0 | -
|  |  | Chloride…………..…………………………….. | [5 empty] | NE | -
|  |  | Iodide…..………………………………...…. | [5 empty] | NE | -
|  |  | Cyanide…….…………………………………..… | [5 empty] | 0 | -
|  |  | Carbonate………..…………………………...… | [5 empty] | NE | -
|  |  | Nitrate…………..…………………………...…. | [5 empty] | NE | -
|  |  | Nitrite…………..……………………………….... | [5 empty] | NE | -
|  |  | Phosphate……..…………………………...…. | [5 empty] | 0 | -
|  |  | Sulphate………..…………………………….…. | [5 empty] | 0 | -
|  |  | Sulphide………..……………………………...…. | [5 empty] | NE | -
Materials of interest for waste acceptance criteria:
[9 empty] | (%wt) | Type(s) and comment
|  |  | Combustible metals…………………………. | [5 empty] | NE | -
|  |  | Low flash point liquids……………………...… | [5 empty] | NE | -
|  |  | Explosive materials………………………….. | [5 empty] | NE | -
|  |  | Phosphorus…………..………………………… | [5 empty] | NE | -
|  |  | Hydrides………………………………….……… | [5 empty] | NE | -
|  |  | Biological etc. materials……………………….. | [5 empty] | NE | -
|  |  | Biodegradable materials…………...…………. | [5 empty] | 0 | -
|  |  | Putrescible wastes………..…………… | [5 empty] | NE | -
|  |  | Non-putrescible wastes………..…………… | [5 empty] | NE | -
|  |  | Corrosive materials…………………………. | [5 empty] | NE | -
|  |  | Pyrophoric materials………………………….. | [5 empty] | NE | -
|  |  | Generating toxic gases……………………….. | [5 empty] | NE | -
|  |  | Reacting with water…………………………...… | [5 empty] | 0 | -
|  |  | Higher activity particles…………………………………. | [5 empty] | NE | -
|  |  | Soluble solids as bulk chemical compounds……………………..………………….… | [5 empty] | NE | -
Hazardous substances / non hazardous pollutants: |  |  | -
[9 empty] | (%wt) | Type(s) and comment
|  |  | Acrylamide…………………………… | [5 empty] | NE | -
|  |  | Benzene………………..……………… | [5 empty] | 0 | -
|  |  | Chlorinated solvents………..……………. | [5 empty] | NE | -
|  |  | Formaldehyde…………………………. | [5 empty] | NE | -
|  |  | Organometallics…………………………. | [5 empty] | NE | -
|  |  | Phenol……………………………………….... | [5 empty] | NE | -
|  |  | Styrene…..…...…..…..……………………….. | [5 empty] | NE | -
|  |  | Tri-butyl phosphate……………………….………... | [5 empty] | NE | -
|  |  | Other organophosphates……………………….. | [5 empty] | NE | -
|  |  | Vinyl chloride………………………………………. | [5 empty] | NE | -
|  |  | Arsenic……………………………………….... | [5 empty] | 0 | -
|  |  | Barium…………………………………..…………. | [5 empty] | NE | -
|  |  | Boron…………………….……………………….. | [5 empty] | 0 | -
|  |  | Boron (in Boral)…………………………………………………. | [5 empty] | NE | -
|  |  | Boron (non-Boral)…………………………………………………. | [5 empty] | NE | -
|  |  | Cadmium………………………………….……………….. | [5 empty] | 0 | -
|  |  | Caesium……………………………………..……………. | [5 empty] | NE | -
|  |  | Selenium………………………………………….……. | [5 empty] | 0 | -
|  |  | Chromium………………………..………………………. | [5 empty] | 0 | -
|  |  | Molybdenum……………………………..…………………. | [5 empty] | 0 | -
|  |  | Thallium…………………………...………………………. | [5 empty] | NE | -
|  |  | Tin………………………………...……………………… | [5 empty] | 0 | -
|  |  | Vanadium…………………………………...…………………. | [5 empty] | 0 | -
|  |  | Mercury compounds…………………...……………………. | [5 empty] | 0 | -
|  |  | Others…………………………………………..…… | [5 empty] | NE | -
Complexing agents (%wt): |  |  | No
[9 empty] | (%wt) | Type(s) and comment
|  |  | EDTA…………………….…………………….. | [6 empty] | -
|  |  | DPTA…….…...………………………………………. | [6 empty] | -
|  |  | NTA……………...…………………………………… | [6 empty] | -
|  |  | Polycarboxylic acids………………………………… | [6 empty] | -
|  |  | Other organic complexants…………………………..… | [6 empty] | -
|  |  | Total complexing agents………………………...… | [6 empty] | -
Physical components: | [8 empty] | Number | Type(s) and comment
|  |  | Sources………………………………...… | [5 empty] | = 0 | -
|  |  | Electronic & Electrical Equipment (EEE) | [6 empty] | -
|  |  | EEE Type 1……………………….……………. | [6 empty] | -
|  |  | EEE Type 2…………………………………...……. | [6 empty] | -
|  |  | EEE Type 3………………………………...……. | [5 empty] | = 1 | Vacuum
|  |  | EEE Type 4………………………………….……. | [6 empty] | -
|  |  | EEE Type 5…………………………………..……. | [6 empty] | -
TREATMENT, PACKAGING AND DISPOSAL
Planned on-site / off-site treatment(s): |  |  | Treatment | [8 empty] | On-site / Off-site |  | Stream volume %
Size reduction
Decay storage
Low force compaction
|  |  | Supercompaction (HFC) | [8 empty] | On-site |  | = 41.0
Incineration
Drying/dewatering/liquid separation
Tie down/fixatives/strippable coating/painting application
Decontamination
Metal treatment
Recycling / reuse
Thermal treatment, including vitrification
|  |  | Encapsulation | [8 empty] | On-site |  | = 100.0
Polymer encapsulation
Other physical treatment
Other chemical treatment
Containerisation
Treatment not yet determined
None
Comments on planned treatments: |  |  | 41% of the waste stream will be supercompacted on 200 L drums before being placed in HHISOs. HHISOs filled with bulk waste, compacted drums, or a mix of both will be encapsulated before final disposal.
Conditioning method: |  |  | For LLW, waste will be grouted into non IP rated HHISOs through a dedicated grouting facility.
Conditioning plants: |  | Plant Name | [6 empty] | Location
|  | - | [6 empty] | -
Likely conditioning matrix: |  |  | Non-standard
Further information on the conditioning matrix: |  |  | ~35% Water content and plasticiser Dounreay uses PFA:OPC 3:1
Waste Packaging:
Likely container type: | Container | [6 empty] | Waste packaged (vol%) |  | Waste loading (m³) |  | Payload (m³) |  | Number of packages |  | Estimated start date for packaging
| Non IP-2 rated 1/2 Height ISO (DC02) | [6 empty] | 100.0 |  | 11.5 |  | 15.6 |  | 134 |  | -
Range in container waste loading: |  |  | The waste loading value is a rough average using previously consigned waste data. Waste loading per ISO can vary significantly, based on how the container is loaded. In general, bulk items leads to a lower waste loading value where as compactable leads to a higher one. Most containers contain a mix of the two.
Other information on packaging and conditioning: |  |  | The waste will consist of large uncompactable items and 200 litre drums that have already been compacted. The waste will be loaded into alternative non IPS rated LLW Disposal HHISO for transfer to the NRSD LLW Disposal facility.
Conditioned density (t/m³): |  |  | ~ 2.0
Conditioned density comment: |  |  | The value is the midpoint between a range of densities going from 1.49-2.47. These were taken from HHISOs disposed of in NRSD LLW Disposal Vaults.
Management Routes: |  |  | Disposal Route | [8 empty] | Stream volume % |  | Raw density t/m3 |  | Start date
Expected to be consigned to a Near Site, Near Surface Disposal Facility (Scotland)
Expected to be Non-NSD HAW managed under Scottish Government's policy
|  |  | Expected to be disposed to LLW Vaults NRS Dounreay | [8 empty] | = 100.0
Expected to be consigned to the Geological Disposal Facility
Expected to be consigned to a Near Surface Disposal Facility
Expected to be consigned to the LLW Repository
Expected to be consigned to a Landfill Facility
Expected to be disposed On-Site
Expected to be managed by In-Situ Disposal
Expected to be consigned to an Incineration Facility
Expected to be consigned to a Metal Treatment Facility
Expected to be Out of Scope
Expected to be recycled / reused
Disposal route not known
Classification codes for waste expected to be consigned to a landfill facility:
Opportunities for alternative disposal routing: | [5 empty] | Yes
| Baseline Management Route |  |  | Opportunity Management Route |  |  |  | Stream volume (%) |  |  | Opportunity Confidence |  | Comment
| Dounreay LLWDV |  |  | Metal treatment facility |  |  |  | P |  |  | RED |  | Trial is currently underway to open the Metal Treatment Route. The metallic waste treatment route % remains indicative and is subject to further review and characterisation by NRS Dounreay.
| Dounreay LLWDV |  |  | Incineration facility |  |  |  | < 41.0 |  |  | GREEN |  | This opportunity is still at an early stage of development. A small scale trial has taken place. This can potentially divert up to all compactable LLW. The incinerables waste route 41% is theoretical maximum based on 100% drummed LLW being suitable for incineration. The 41% is subject to further review by NRS Dounreay.
| Dounreay LLWDV |  |  | Landfill |  |  |  | P |  |  | RED |  | Cementitious materials and brickwork potentially available for offsite diversion to landfill. Further characterisation of the waste is required to ensure suitability for this wasteroute.
RADIOACTIVITY
Source: |  |  | The radioactivity arises from contamination of the low level liquid effluent facility.
Uncertainty: |  |  | Within a factor of 10 for arisings.
Measurement of radioactivities: |  |  | -
Chemical form of radionuclides: |  | H-3: | -
| C-14: |  | -
| Cl-36: |  | Not likely to be present.
| Se-79: | Selenium-79 | -
| Tc-99: | Selenium-79 | -
| I-129: |  | Not likely to be present.
| Ra: |  | -
| Th: |  | -
| U: |  | May be present in the form of oxides or nitrates.
Np: |  |  | May be present in the form of oxides or nitrates.
Pu: |  |  | May be present in the form of oxides or nitrates.

## Radionuclide
WASTE STREAM |  |  | 5B348 |  |  | Effluent Treatment Plant LLW
|  | Mean radioactivity, TBq/m³ | [7 empty] | Mean radioactivity, TBq/m³
| Nuclide | Waste at | Bands and Code | Future Arisings |  | Bands and Code |  |  |  | Waste at |  | Bands and Code |  | Future Arisings |  | Bands and Code
|  | 2025-04-01 | [6 empty] | Nuclide | 2025-04-01
| H 3 | [7 empty] | Gd 153
| Be 10 | [7 empty] | Ho 163
| C 14 | [7 empty] | Ho 166m
| Na 22 | [7 empty] | Tm 170
| Al 26 | [7 empty] | Tm 171
| Cl 36 | [7 empty] | Lu 174
| Ar 39 | [7 empty] | Lu 176
| Ar 42 | [7 empty] | Hf 178n
| K 40 | [7 empty] | Hf 182
| Ca 41 | [7 empty] | Pt 193
| Mn 53 | [7 empty] | Tl 204
| Mn 54 | [7 empty] | Pb 205
| Fe 55 | [7 empty] | Pb 210 |  |  |  |  | = | 3.33E-17 | C | C | 2
| Co 60 |  |  | = | 2.64E-10 | C | C | 2 | Bi 208
| Ni 59 | [7 empty] | Bi 210m
| Ni 63 | [7 empty] | Po 210 |  |  |  |  | = | 2.55E-17 | C | C | 2
| Zn 65 | [7 empty] | Ra 223 |  |  |  |  | = | 1.33E-15 | C | C | 2
| Se 79 | [7 empty] | Ra 225 |  |  |  |  | = | 1.58E-20 | C | C | 2
| Kr 81 | [7 empty] | Ra 226 |  |  |  |  | = | 5.62E-16 | C | C | 2
| Kr 85 | [7 empty] | Ra 228 |  |  |  |  | = | 1.51E-20 | C | C | 2
| Rb 87 | [7 empty] | Ac 227 |  |  |  |  | = | 1.38E-15 | C | C | 2
| Sr 90 |  |  | = | 2.75E-05 | C | C | 2 | Th 227 |  |  |  |  | = | 1.33E-15 | C | C | 2
| Zr 93 | [7 empty] | Th 228 |  |  |  |  | = | 7.13E-21 | C | C | 2
| Nb 91 | [7 empty] | Th 229 |  |  |  |  | = | 1.63E-20 | C | C | 2
| Nb 92 | [7 empty] | Th 230 |  |  |  |  | = | 4.33E-13 | C | C | 2
| Nb 93m | [7 empty] | Th 232 |  |  |  |  | = | 5.23E-20 | C | C | 2
| Nb 94 |  |  | = | 1.16E-09 | C | C | 2 | Th 234 |  |  |  |  | = | 3.86E-10 | C | C | 2
| Mo 93 | [7 empty] | Pa 231 |  |  |  |  | = | 1.54E-14 | C | C | 2
| Tc 97 | [7 empty] | Pa 233 |  |  |  |  | = | 8.03E-12 | C | C | 2
| Tc 99 | [7 empty] | U 232
| Ru 106 | [7 empty] | U 233 |  |  |  |  | = | 9.30E-17 | C | C | 2
| Pd 107 | [7 empty] | U 234 |  |  |  |  | = | 7.87E-09 | C | C | 2
| Ag 108m | [7 empty] | U 235 |  |  |  |  | = | 1.22E-10 | C | C | 2
| Ag 110m | [7 empty] | U 236 |  |  |  |  | = | 1.77E-10 | C | C | 2
| Cd 109 | [7 empty] | U 238 |  |  |  |  | = | 3.86E-10 | C | C | 2
| Cd 113m | [7 empty] | Np 237 |  |  |  |  | = | 8.21E-12 | C | C | 2
| Sn 119m | [7 empty] | Pu 236
| Sn 121m | [7 empty] | Pu 238 |  |  |  |  | = | 2.26E-06 | C | C | 2
| Sn 123 | [7 empty] | Pu 239 |  |  |  |  | = | 1.86E-06 | C | C | 2
| Sn 126 | [7 empty] | Pu 240 |  |  |  |  | = | 2.74E-06 | C | C | 2
| Sb 125 | [7 empty] | Pu 241 |  |  |  |  | = | 2.27E-04 | C | C | 2
| Sb 126 | [7 empty] | Pu 242
| Te 125m | [7 empty] | Am 241 |  |  |  |  | = | 5.41E-06 | C | C | 2
| Te 127m | [7 empty] | Am 242m
| I 129 | [7 empty] | Am 243
| Cs 134 | [7 empty] | Cm 242
| Cs 135 | [7 empty] | Cm 243
| Cs 137 |  |  | = | 7.77E-05 | C | C | 2 | Cm 244
| Ba 133 | [7 empty] | Cm 245
| La 137 | [7 empty] | Cm 246
| La 138 | [7 empty] | Cm 248
| Ce 144 | [7 empty] | Cf 249
| Pm 145 | [7 empty] | Cf 250
| Pm 147 |  |  | = | 5.90E-06 | C | C | 2 | Cf 251
| Sm 147 |  |  | = | 5.67E-16 | C | C | 2 | Cf 252
| Sm 151 | [7 empty] | Unsp a
| Eu 152 | [7 empty] | Unsp b/g
| Eu 154 |  |  | = | 3.58E-10 | C | C | 2 | Total a |  | 0 |  | * |  | 1.2284e-05 |  |  | *
| Eu 155 | [7 empty] | Total b/g |  | 0 |  | * |  | 0.0003381 |  |  | *
| Bands (Upper and Lower) | [7 empty] | Code
| A a factor of 1.5 | [7 empty] | 1 Measured activity
| B a factor of 3 | [7 empty] | 2 Derived activity (best estimate)
| C a factor of 10 | [7 empty] | 3 Derived activity (upper limit)
| D a factor of 100 | [7 empty] | 4 Not present
| E a factor of 1000 | [7 empty] | 5 Present but not significant
6 Likely to be present but not assessed
| Note: Bands quantify uncertainty in | [7 empty] | 7 Present in significant quantities but not determined
| the mean radioactivity. | [7 empty] | 8 Not expected to be present in significant quantity
* Total calculated from the 114 declared radionuclides