## DataSheet
WASTE STREAM |  |  | 5B351 |  | Changerooms LLW
SITE |  |  | Dounreay
SITE OWNER |  |  | Nuclear Decommissioning Authority
WASTE CUSTODIAN |  |  | Nuclear Restoration Services Ltd (NRS)
WASTE TYPE |  |  | LLW |  |  | 0
WASTE VOLUMES
[8 empty] | Reported (m3) |  |  |  | OR | Conditioned (m3) |  | Packaged (m3)
Stocks: |  |  | At 1.4.2025 |  |  |  |  | = 0
Future arisings: |  |  | 1.4.2051 - 31.3.2052 |  |  |  |  | = 1.2
|  |  | 1.4.2052 - 31.3.2053 |  |  |  |  | = 5.0
|  |  | 1.4.2053 - 31.3.2054 |  |  |  |  | = 4.0
|  |  | 1.4.2054 - 31.3.2055 |  |  |  |  | = 17.8
|  |  | - |  |  |  |  | 0
|  |  | 1.4.2055 - 31.3.2056 |  |  |  |  | = 10.2
Total future arisings: | [7 empty] | 38.3
Total waste volume: | [7 empty] | 38.3
Number of waste packages in stock: |  |  | At 1.4.2025………………………...….. | [5 empty] | - | packages
Comment on arising rates: |  |  | Arisings are based on Dounreay's Lifetime Plan 2024 as generated at December 2023.
Additional information on quantities: |  |  | -
Uncertainty factors on volumes: |  |  | Stock (upper): |  |  | x | - |  | Arisings (upper): |  | x | 1.20
|  |  | Stock (lower): |  |  | x | - |  | Arisings (lower): |  | x | 0.80
WASTE SOURCE |  |  | Waste from the building decommissioning of the changerooms.
PHYSICAL CHARACTERISTICS
General description: |  |  | Mixture of building structure materials.
Changes since waste generated: |  |  | -
Bulk density (t/m³): |  |  | = | 0.26
Comment on density: |  |  | Based on actuals data from Dounreay's waste consignment system . Data considered acceptable for 2025 submission.
CHEMICAL COMPOSITION
General description and components (%wt): |  |  | Asbestos (0.41%), Asphalt (2.04%), Cementitious material (e.g. concrete) (67.05%), Gypsum Plasterboard/ Fibreboard (3.71%), Mild Steel (0.35%), Paper (TR), Plastic (0.34%), Rubber (26.10%), Sources (TR).
Chemical state: |  |  | Neutral
Sheet metal proportion / thickness: |  |  | -
Metals and alloys (%wt):
[9 empty] | (%wt) | Type(s) / Grades(s) with proportions | [5 empty] | % of total C14 activity
|  |  | Stainless steel…………………………………. | [5 empty] | 0 | -
|  |  | Other ferrous metals………………………...… | [5 empty] | = 0.35 | Mild Steel
|  |  | Iron………………………...………………………………. | [5 empty] | 0 | -
|  |  | Aluminium…………………………...………… | [5 empty] | 0 | -
|  |  | Beryllium…………………….……………….. | [5 empty] | 0 | -
|  |  | Cobalt……………………..……………………. | [5 empty] | 0 | -
|  |  | Copper…………………………….……………….. | [5 empty] | 0 | -
|  |  | Lead……………………………...……………… | [5 empty] | 0 | -
|  |  | Magnox/Magnesium…………………………... | [5 empty] | 0 | -
|  |  | Nickel………………………………………..... | [5 empty] | 0 | -
|  |  | Titanium…………………………………..……. | [5 empty] | 0 | -
|  |  | Uranium………………………………...………. | [5 empty] | 0 | -
|  |  | Zinc………………………………...…… | [5 empty] | 0 | -
|  |  | Zircaloy/Zirconium……………...…….………. | [5 empty] | 0 | -
|  |  | Other metals…………………….…………. | [5 empty] | < 0.01 | -
Organics (%wt):
[9 empty] | (%wt) | Type(s) and comment | [5 empty] | % of total C14 activity
|  |  | Total cellulosics…………..………… | [5 empty] | < 0.01 | -
|  |  | Paper, cotton………..…………… | [5 empty] | < 0.01 | -
|  |  | Wood…………..………………… | [5 empty] | 0 | -
|  |  | Halogenated plastics…………..…… | [5 empty] | = 0.17 | -
|  |  | Total non-halogenated plastics……………… | [5 empty] | = 0.17 | -
|  |  | Condensation polymers…………………...….. | [5 empty] | NE | -
|  |  | Others…………..……………...…… | [5 empty] | NE | -
|  |  | Organic ion exchange materials…..……. | [5 empty] | 0 | -
|  |  | Total rubber…………..……..…………… | [5 empty] | = 26.1 | -
|  |  | Halogenated rubber…………………..…..…… | [5 empty] | NE | -
|  |  | Non-halogenated rubber…………………....… | [5 empty] | NE | -
|  |  | Hydrocarbons…………………………..... | [5 empty] | = 2.0 | -
|  |  | Oil or grease……..………………….….… | [5 empty] | 0 | -
|  |  | Fuel….………………….....…………... | [5 empty] | NE | -
|  |  | Asphalt/Tarmac (cont.coal tar)….… | [5 empty] | 0 | -
|  |  | Asphalt/Tarmac (no coal tar)……...… | [5 empty] | = 2.0 | -
|  |  | Bitumen………………………………… | [5 empty] | 0 | -
|  |  | Others………………………………………. | [5 empty] | NE | -
|  |  | Other organics…………..……………………..… | [5 empty] | 0 | Other 4.27%,
Other materials (%wt):
[9 empty] | (%wt) | Type(s) and comment | [5 empty] | % of total C14 activity
|  |  | Inorganic ion exchange materials…...… | [5 empty] | 0 | -
|  |  | Inorganic sludges and flocs…………….… | [5 empty] | 0 | -
|  |  | Soil……………..……………………....………… | [5 empty] | 0 | -
|  |  | Brick/Stone/Rubble………………......…………..………… | [5 empty] | = 3.7 | -
|  |  | Cementitious material……………………….…. | [5 empty] | = 67.0 | -
|  |  | Sand……………………………………….. | [5 empty] | 0 | -
|  |  | Glass/Ceramics………….…………..………… | [5 empty] | 0 | -
|  |  | Graphite………..…………………………..……… | [5 empty] | 0 | -
|  |  | Desiccants/Catalysts…………………… | [5 empty] | 0 | -
|  |  | Asbestos…………..……………………...… | [5 empty] | = 0.41 | -
|  |  | Non/low friable……..……………………………… | [5 empty] | NE | -
|  |  | Moderately friable……..………………………… | [5 empty] | NE | -
|  |  | Highly friable……..…………………………… | [5 empty] | NE | -
|  |  | Free aqueous liquids…………..………… | [5 empty] | 0 | -
|  |  | Free non-aqueous liquids…………….………..………… | [5 empty] | 0 | -
|  |  | Powder/Ash…………..…………………...…… | [5 empty] | 0 | -
COMPONENTS OF MATERIALS, WASTE PROPERTIES, MATERIALS NOT CONTRIBUTING TO MASS
Inorganic anions (%wt):
[9 empty] | (%wt) | Type(s) and comment
|  |  | Fluoride……..………………………………….. | [5 empty] | 0 | -
|  |  | Chloride…………..…………………………….. | [5 empty] | NE | -
|  |  | Iodide…..………………………………...…. | [5 empty] | NE | -
|  |  | Cyanide…….…………………………………..… | [5 empty] | 0 | -
|  |  | Carbonate………..…………………………...… | [5 empty] | NE | -
|  |  | Nitrate…………..…………………………...…. | [5 empty] | NE | -
|  |  | Nitrite…………..……………………………….... | [5 empty] | NE | -
|  |  | Phosphate……..…………………………...…. | [5 empty] | 0 | -
|  |  | Sulphate………..…………………………….…. | [5 empty] | 0 | -
|  |  | Sulphide………..……………………………...…. | [5 empty] | NE | -
Materials of interest for waste acceptance criteria:
[9 empty] | (%wt) | Type(s) and comment
|  |  | Combustible metals…………………………. | [5 empty] | NE | -
|  |  | Low flash point liquids……………………...… | [5 empty] | NE | -
|  |  | Explosive materials………………………….. | [5 empty] | NE | -
|  |  | Phosphorus…………..………………………… | [5 empty] | NE | -
|  |  | Hydrides………………………………….……… | [5 empty] | NE | -
|  |  | Biological etc. materials……………………….. | [5 empty] | NE | -
|  |  | Biodegradable materials…………...…………. | [5 empty] | 0 | -
|  |  | Putrescible wastes………..…………… | [5 empty] | NE | -
|  |  | Non-putrescible wastes………..…………… | [5 empty] | NE | -
|  |  | Corrosive materials…………………………. | [5 empty] | NE | -
|  |  | Pyrophoric materials………………………….. | [5 empty] | NE | -
|  |  | Generating toxic gases……………………….. | [5 empty] | NE | -
|  |  | Reacting with water…………………………...… | [5 empty] | 0 | -
|  |  | Higher activity particles…………………………………. | [5 empty] | NE | -
|  |  | Soluble solids as bulk chemical compounds……………………..………………….… | [5 empty] | NE | -
Hazardous substances / non hazardous pollutants: |  |  | -
[9 empty] | (%wt) | Type(s) and comment
|  |  | Acrylamide…………………………… | [5 empty] | NE | -
|  |  | Benzene………………..……………… | [5 empty] | 0 | -
|  |  | Chlorinated solvents………..……………. | [5 empty] | NE | -
|  |  | Formaldehyde…………………………. | [5 empty] | NE | -
|  |  | Organometallics…………………………. | [5 empty] | NE | -
|  |  | Phenol……………………………………….... | [5 empty] | NE | -
|  |  | Styrene…..…...…..…..……………………….. | [5 empty] | NE | -
|  |  | Tri-butyl phosphate……………………….………... | [5 empty] | NE | -
|  |  | Other organophosphates……………………….. | [5 empty] | NE | -
|  |  | Vinyl chloride………………………………………. | [5 empty] | NE | -
|  |  | Arsenic……………………………………….... | [5 empty] | 0 | -
|  |  | Barium…………………………………..…………. | [5 empty] | NE | -
|  |  | Boron…………………….……………………….. | [5 empty] | 0 | -
|  |  | Boron (in Boral)…………………………………………………. | [5 empty] | NE | -
|  |  | Boron (non-Boral)…………………………………………………. | [5 empty] | NE | -
|  |  | Cadmium………………………………….……………….. | [5 empty] | 0 | -
|  |  | Caesium……………………………………..……………. | [5 empty] | NE | -
|  |  | Selenium………………………………………….……. | [5 empty] | 0 | -
|  |  | Chromium………………………..………………………. | [5 empty] | 0 | -
|  |  | Molybdenum……………………………..…………………. | [5 empty] | 0 | -
|  |  | Thallium…………………………...………………………. | [5 empty] | NE | -
|  |  | Tin………………………………...……………………… | [5 empty] | 0 | -
|  |  | Vanadium…………………………………...…………………. | [5 empty] | 0 | -
|  |  | Mercury compounds…………………...……………………. | [5 empty] | 0 | -
|  |  | Others…………………………………………..…… | [5 empty] | NE | -
Complexing agents (%wt): |  |  | Not yet determined
[9 empty] | (%wt) | Type(s) and comment
|  |  | EDTA…………………….…………………….. | [5 empty] | NE | -
|  |  | DPTA…….…...………………………………………. | [5 empty] | NE | -
|  |  | NTA……………...…………………………………… | [5 empty] | NE | -
|  |  | Polycarboxylic acids………………………………… | [5 empty] | NE | -
|  |  | Other organic complexants…………………………..… | [5 empty] | NE | -
|  |  | Total complexing agents………………………...… | [5 empty] | NE | -
Physical components: | [8 empty] | Number | Type(s) and comment
|  |  | Sources………………………………...… | [5 empty] | = 16 | Solid LLW
|  |  | Electronic & Electrical Equipment (EEE) | [6 empty] | -
|  |  | EEE Type 1……………………….……………. | [6 empty] | -
|  |  | EEE Type 2…………………………………...……. | [6 empty] | -
|  |  | EEE Type 3………………………………...……. | [5 empty] | = 1 | Vacuum
|  |  | EEE Type 4………………………………….……. | [6 empty] | -
|  |  | EEE Type 5…………………………………..……. | [6 empty] | -
TREATMENT, PACKAGING AND DISPOSAL
Planned on-site / off-site treatment(s): |  |  | Treatment | [8 empty] | On-site / Off-site |  | Stream volume %
Size reduction
Decay storage
Low force compaction
|  |  | Supercompaction (HFC) | [8 empty] | On-site |  | = 26.8
Incineration
Drying/dewatering/liquid separation
Tie down/fixatives/strippable coating/painting application
Decontamination
Metal treatment
Recycling / reuse
Thermal treatment, including vitrification
|  |  | Encapsulation | [8 empty] | On-site |  | = 100.0
Polymer encapsulation
Other physical treatment
Other chemical treatment
Containerisation
Treatment not yet determined
None
Comments on planned treatments: |  |  | 26% of the waste stream will be supercompacted in 200 L drums before being placed in HHISOs. HHISOs filled with bulk waste, compacted waste or a mix of both will be encapsulated before final disposal.
Conditioning method: |  |  | For LLW, waste will be grouted into non IP rated HHISOs through a dedicated grouting facility.
Conditioning plants: |  | Plant Name | [6 empty] | Location
|  | - | [6 empty] | -
Likely conditioning matrix: |  |  | Non-standard
Further information on the conditioning matrix: |  |  | NRS Dounreay uses 3:1 PFA:OPC ~35% water and plasticiser content.
Waste Packaging:
Likely container type: | Container | [6 empty] | Waste packaged (vol%) |  | Waste loading (m³) |  | Payload (m³) |  | Number of packages |  | Estimated start date for packaging
| Non IP-2 rated 1/2 Height ISO (DC02) | [6 empty] | 100.0 |  | 9.6 |  | 15.6 |  | 4 |  | -
Range in container waste loading: |  |  | The waste loading value is a rough average using previously consigned waste data. Waste loading per ISO can vary significantly, based on how the container is loaded. In general, bulk items leads to a lower waste loading value where as compactable leads to a higher one. Most containers contain a mix of the two.
Other information on packaging and conditioning: |  |  | The waste will consist of uncompactable items as well as supercompacted pucks. The waste will be loaded into alternative non-IP2 rated LLW Disposal HHISO for transfer to the Dounreay LLW Disposal Facility. Each HHISO may have other LLW items in the final HHISO.
Conditioned density (t/m³): |  |  | ~ 2.0
Conditioned density comment: |  |  | -
Management Routes: |  |  | Disposal Route | [8 empty] | Stream volume % |  | Raw density t/m3 |  | Start date
Expected to be consigned to a Near Site, Near Surface Disposal Facility (Scotland)
Expected to be Non-NSD HAW managed under Scottish Government's policy
|  |  | Expected to be disposed to LLW Vaults NRS Dounreay | [8 empty] | = 100.0
Expected to be consigned to the Geological Disposal Facility
Expected to be consigned to a Near Surface Disposal Facility
Expected to be consigned to the LLW Repository
Expected to be consigned to a Landfill Facility
Expected to be disposed On-Site
Expected to be managed by In-Situ Disposal
Expected to be consigned to an Incineration Facility
Expected to be consigned to a Metal Treatment Facility
Expected to be Out of Scope
Expected to be recycled / reused
Disposal route not known
Classification codes for waste expected to be consigned to a landfill facility:
Opportunities for alternative disposal routing: | [5 empty] | Yes
| Baseline Management Route |  |  | Opportunity Management Route |  |  |  | Stream volume (%) |  |  | Opportunity Confidence |  | Comment
| Dounreay LLWDV |  |  | Incineration facility |  |  |  | ~ 26.0 |  |  | GREEN |  | This opportunity is still at an early stage of development. A small scale trial has taken place. This can potentially divert up to all compactable LLW. The incinerables waste route 26% is theoretical maximum based on 100% drummed LLW being suitable for incineration. The 26% is subject to further review by NRS Dounreay.
| Dounreay LLWDV |  |  | Incineration facility |  |  |  | ~ 26.0 |  |  | GREEN |  | This opportunity is still at an early stage of development. A small scale trial has taken place. This can potentially divert up to all compactable LLW. The incinerables waste route 26% is theoretical maximum based on 100% drummed LLW being suitable for incineration. The 26% is subject to further review by NRS Dounreay.
RADIOACTIVITY
Source: |  |  | -
Uncertainty: |  |  | -
Measurement of radioactivities: |  |  | Specific Activities were derived from consignor's records for operational LLW consigned from the facility.
Chemical form of radionuclides: |  | H-3: | -
| C-14: |  | -
| Cl-36: |  | Not likely to be present.
| Se-79: | Selenium-79 | -
| Tc-99: | Selenium-79 | -
| I-129: |  | Not likely to be present.
| Ra: |  | -
| Th: |  | -
| U: |  | Uranium contamination is likely.
Np: |  |  | -
Pu: |  |  | -

## Radionuclide
WASTE STREAM |  |  | 5B351 |  |  | Changerooms LLW
|  | Mean radioactivity, TBq/m³ | [7 empty] | Mean radioactivity, TBq/m³
| Nuclide | Waste at | Bands and Code | Future Arisings |  | Bands and Code |  |  |  | Waste at |  | Bands and Code |  | Future Arisings |  | Bands and Code
|  | 2025-04-01 | [6 empty] | Nuclide | 2025-04-01
| H 3 | [7 empty] | Gd 153
| Be 10 | [7 empty] | Ho 163
| C 14 |  |  | = | 9.90E-08 | C | C | 2 | Ho 166m
| Na 22 | [7 empty] | Tm 170
| Al 26 | [7 empty] | Tm 171
| Cl 36 | [7 empty] | Lu 174
| Ar 39 | [7 empty] | Lu 176
| Ar 42 | [7 empty] | Hf 178n
| K 40 | [7 empty] | Hf 182
| Ca 41 | [7 empty] | Pt 193
| Mn 53 | [7 empty] | Tl 204
| Mn 54 | [7 empty] | Pb 205
| Fe 55 | [7 empty] | Pb 210 |  |  |  |  | = | 2.53E-14 | C | C | 2
| Co 60 |  |  | = | 1.14E-07 | C | C | 2 | Bi 208
| Ni 59 | [7 empty] | Bi 210m
| Ni 63 |  |  | = | 3.13E-08 | C | C | 2 | Po 210 |  |  |  |  | = | 2.30E-14 | C | C | 2
| Zn 65 | [7 empty] | Ra 223 |  |  |  |  | = | 4.36E-14 | C | C | 2
| Se 79 | [7 empty] | Ra 225 |  |  |  |  | = | 7.13E-22 | C | C | 2
| Kr 81 | [7 empty] | Ra 226 |  |  |  |  | = | 1.56E-13 | C | C | 2
| Kr 85 | [7 empty] | Ra 228 |  |  |  |  | = | 4.76E-19 | C | C | 2
| Rb 87 | [7 empty] | Ac 227 |  |  |  |  | = | 4.53E-14 | C | C | 2
| Sr 90 |  |  | = | 1.90E-06 | C | C | 2 | Th 227 |  |  |  |  | = | 4.36E-14 | C | C | 2
| Zr 93 | [7 empty] | Th 228 |  |  |  |  | = | 7.01E-09 | C | C | 2
| Nb 91 | [7 empty] | Th 229 |  |  |  |  | = | 7.32E-22 | C | C | 2
| Nb 92 | [7 empty] | Th 230 |  |  |  |  | = | 9.14E-12 | C | C | 2
| Nb 93m |  |  | = | 6.02E-10 | C | C | 2 | Th 232 |  |  |  |  | = | 1.65E-18 | C | C | 2
| Nb 94 |  |  |  |  | C | C | 2 | Th 234 |  |  |  |  | = | 2.97E-09 | C | C | 2
| Mo 93 |  |  | = | 6.19E-10 | C | C | 2 | Pa 231 |  |  |  |  | = | 5.06E-13 | C | C | 2
| Tc 97 |  |  |  |  | C | C | 2 | Pa 233 |  |  |  |  | = | 2.36E-13 | C | C | 2
| Tc 99 |  |  | = | 5.01E-12 | C | C | 2 | U 232 |  |  |  |  | = | 7.75E-09 | C | C | 2
| Ru 106 | [7 empty] | U 233 |  |  |  |  | = | 3.64E-18 | C | C | 2
| Pd 107 | [7 empty] | U 234 |  |  |  |  | = | 1.66E-07 | C | C | 2
| Ag 108m | [7 empty] | U 235 |  |  |  |  | = | 3.98E-09 | C | C | 2
| Ag 110m | [7 empty] | U 236 |  |  |  |  | = | 5.57E-09 | C | C | 2
| Cd 109 | [7 empty] | U 238 |  |  |  |  | = | 2.97E-09 | C | C | 2
| Cd 113m | [7 empty] | Np 237 |  |  |  |  | = | 2.40E-13 | C | C | 2
| Sn 119m | [7 empty] | Pu 236
| Sn 121m |  |  | = | 4.65E-12 | C | C | 2 | Pu 238 |  |  |  |  | = | 2.69E-08 | C | C | 2
| Sn 123 | [7 empty] | Pu 239 |  |  |  |  | = | 7.48E-08 | C | C | 2
| Sn 126 | [7 empty] | Pu 240 |  |  |  |  | = | 7.59E-08 | C | C | 2
| Sb 125 |  |  | = | 5.45E-11 | C | C | 2 | Pu 241 |  |  |  |  | = | 3.29E-07 | C | C | 2
| Sb 126 | [7 empty] | Pu 242 |  |  |  |  | = | 1.76E-16 | C | C | 2
| Te 125m |  |  |  | 1.29E-11 | C | C | 2 | Am 241 |  |  |  |  | = | 1.06E-07 | C | C | 2
| Te 127m | [7 empty] | Am 242m |  |  |  |  | = | 9.27E-11 | C | C | 2
| I 129 | [7 empty] | Am 243 |  |  |  |  | = | 6.13E-13 | C | C | 2
| Cs 134 |  |  | = | 1.75E-10 | C | C | 2 | Cm 242 |  |  |  |  | = | 7.73E-11 | C | C | 2
| Cs 135 | [7 empty] | Cm 243 |  |  |  |  | = | 3.70E-12 | C | C | 2
| Cs 137 |  |  | = | 2.50E-06 | C | C | 2 | Cm 244 |  |  |  |  | = | 1.67E-09 | C | C | 2
| Ba 133 |  |  | = | 2.81E-09 | C | C | 2 | Cm 245
| La 137 | [7 empty] | Cm 246
| La 138 | [7 empty] | Cm 248
| Ce 144 | [7 empty] | Cf 249
| Pm 145 | [7 empty] | Cf 250
| Pm 147 |  |  | = | 2.54E-09 | C | C | 2 | Cf 251
| Sm 147 |  |  | = | 2.44E-19 | C | C | 2 | Cf 252
| Sm 151 |  |  | = | 1.58E-08 | C | C | 2 | Unsp a
| Eu 152 |  |  | = | 2.51E-09 | C | C | 2 | Unsp b/g
| Eu 154 |  |  | = | 1.25E-09 | C | C | 2 | Total a |  | 0 |  | * |  | 4.7839e-07 |  |  | *
| Eu 155 |  |  | = | 8.80E-10 | C | C | 2 | Total b/g |  | 0 |  | * |  | 5.0016e-06 |  |  | *
| Bands (Upper and Lower) | [7 empty] | Code
| A a factor of 1.5 | [7 empty] | 1 Measured activity
| B a factor of 3 | [7 empty] | 2 Derived activity (best estimate)
| C a factor of 10 | [7 empty] | 3 Derived activity (upper limit)
| D a factor of 100 | [7 empty] | 4 Not present
| E a factor of 1000 | [7 empty] | 5 Present but not significant
6 Likely to be present but not assessed
| Note: Bands quantify uncertainty in | [7 empty] | 7 Present in significant quantities but not determined
| the mean radioactivity. | [7 empty] | 8 Not expected to be present in significant quantity
* Total calculated from the 114 declared radionuclides