## DataSheet
WASTE STREAM |  |  | 5B354 |  | PFR Ion Exchange Columns
SITE |  |  | Dounreay
SITE OWNER |  |  | Nuclear Decommissioning Authority
WASTE CUSTODIAN |  |  | Nuclear Restoration Services Ltd (NRS)
WASTE TYPE |  |  | ILW |  |  | 0
WASTE VOLUMES
[8 empty] | Reported (m3) |  |  |  | OR | Conditioned (m3) |  | Packaged (m3)
Stocks: |  |  | At 1.4.2025 |  |  |  |  | = 3.8
Future arisings: |  |  | 1.4.2027 - 31.3.2028 |  |  |  |  | = 0.1
|  |  | 1.4.2028 - 31.3.2029 |  |  |  |  | = 0.1
|  |  | 1.4.2029 - 31.3.2030 |  |  |  |  | < 0.1
|  |  | 1.4.2030 - 31.3.2031 |  |  |  |  | = 0.2
|  |  | 1.4.2031 - 31.3.2032 |  |  |  |  | = 0.2
|  |  | 1.4.2032 - 31.3.2033 |  |  |  |  | < 0.1
|  |  | 1.4.2048 - 31.3.2049 |  |  |  |  | = 0.4
|  |  | 1.4.2049 - 31.3.2050 |  |  |  |  | = 0.8
|  |  | - |  |  |  |  | 0
|  |  | 1.4.2050 - 31.3.2051 |  |  |  |  | = 0.4
Total future arisings: | [7 empty] | 2.2
Total waste volume: | [7 empty] | 6.0
Number of waste packages in stock: |  |  | At 1.4.2025………………………...….. | [5 empty] | - | packages
Comment on arising rates: |  |  | Programme data is based on NRS Dounreay Life Time Plan 2024 dataset generated in December 2023.
Additional information on quantities: |  |  | Each 200 litre drum has an internal volume of 0.2 m³ hosting within it a carbon steel ion exchange column filled with approximately 57 litres of ion exchange media.
Uncertainty factors on volumes: |  |  | Stock (upper): |  |  | x | 1.02 |  | Arisings (upper): |  | x | 1.02
|  |  | Stock (lower): |  |  | x | 0.98 |  | Arisings (lower): |  | x | 0.98
WASTE SOURCE |  |  | The Sodium Disposal Plant (SDP) was used to dispose of bulk sodium from the PFR primary and secondary circuits. Initially sodium was reacted with water to produce NaOH that was treated with HCl to produce NaCl. The caesium removal plant removed radioactive contaminants from the brine by passing the solution through ion exchange columns. Ion Exchange Columns will also be used for cleaning of PFR pond water and for cleaning the effluent discharge from sodium cleaning operations within the Size Reduction Facility (PFRSRF).
PHYSICAL CHARACTERISTICS
General description: |  |  | The carbon steel and lead, forming the actual physical structure of the ion exchange columns, will form the bulk of the waste. Steel from the Z6033 drum. The resin used makes up the balance.
Changes since waste generated: |  |  | -
Bulk density (t/m³): |  |  | = | 2.5
Comment on density: |  |  | Based on actuals data from Dounreay's waste consignment system. Data considered acceptable for 2025 submission
CHEMICAL COMPOSITION
General description and components (%wt): |  |  | Inorganic ion exchange materials (14.45%), Lead (8.27%), Mild Steel (6.73%), Other (5.09%), Plastic (2.73%), Stainless steel (62.73%),
Chemical state: |  |  | Neutral
Sheet metal proportion / thickness: |  |  | Waste is not suitable for further treatment. Therefore, the proportion of sheet metal has not been assessed.
Metals and alloys (%wt):
[9 empty] | (%wt) | Type(s) / Grades(s) with proportions | [5 empty] | % of total C14 activity
|  |  | Stainless steel…………………………………. | [5 empty] | = 62.7 | Probably M316.
|  |  | Other ferrous metals………………………...… | [5 empty] | = 6.7 | -
|  |  | Iron………………………...………………………………. | [5 empty] | = 0 | -
|  |  | Aluminium…………………………...………… | [5 empty] | = 0 | -
|  |  | Beryllium…………………….……………….. | [5 empty] | = 0 | -
|  |  | Cobalt……………………..……………………. | [5 empty] | = 0 | -
|  |  | Copper…………………………….……………….. | [5 empty] | = 0 | -
|  |  | Lead……………………………...……………… | [5 empty] | = 8.3 | -
|  |  | Magnox/Magnesium…………………………... | [5 empty] | = 0 | -
|  |  | Nickel………………………………………..... | [5 empty] | = 0 | -
|  |  | Titanium…………………………………..……. | [5 empty] | = 0 | -
|  |  | Uranium………………………………...………. | [5 empty] | = 0 | -
|  |  | Zinc………………………………...…… | [5 empty] | = 0 | -
|  |  | Zircaloy/Zirconium……………...…….………. | [5 empty] | = 0 | -
|  |  | Other metals…………………….…………. | [5 empty] | = 0 | -
Organics (%wt):
[9 empty] | (%wt) | Type(s) and comment | [5 empty] | % of total C14 activity
|  |  | Total cellulosics…………..………… | [5 empty] | = 0 | -
|  |  | Paper, cotton………..…………… | [5 empty] | = 0 | -
|  |  | Wood…………..………………… | [5 empty] | = 0 | -
|  |  | Halogenated plastics…………..…… | [5 empty] | = 1.4 | -
|  |  | Total non-halogenated plastics……………… | [5 empty] | = 1.4 | -
|  |  | Condensation polymers…………………...….. | [5 empty] | NE | -
|  |  | Others…………..……………...…… | [5 empty] | NE | -
|  |  | Organic ion exchange materials…..……. | [5 empty] | = 0 | -
|  |  | Total rubber…………..……..…………… | [5 empty] | = 0 | -
|  |  | Halogenated rubber…………………..…..…… | [5 empty] | NE | -
|  |  | Non-halogenated rubber…………………....… | [5 empty] | NE | -
|  |  | Hydrocarbons…………………………..... | [5 empty] | = 0 | -
|  |  | Oil or grease……..………………….….… | [5 empty] | = 0 | -
|  |  | Fuel….………………….....…………... | [5 empty] | NE | -
|  |  | Asphalt/Tarmac (cont.coal tar)….… | [5 empty] | 0 | -
|  |  | Asphalt/Tarmac (no coal tar)……...… | [5 empty] | = 0 | -
|  |  | Bitumen………………………………… | [5 empty] | = 0 | -
|  |  | Others………………………………………. | [5 empty] | NE | -
|  |  | Other organics…………..……………………..… | [5 empty] | = 5.1 | Other 5.09%,
Other materials (%wt):
[9 empty] | (%wt) | Type(s) and comment | [5 empty] | % of total C14 activity
|  |  | Inorganic ion exchange materials…...… | [5 empty] | = 14.5 | -
|  |  | Inorganic sludges and flocs…………….… | [5 empty] | = 0 | -
|  |  | Soil……………..……………………....………… | [5 empty] | = 0 | -
|  |  | Brick/Stone/Rubble………………......…………..………… | [5 empty] | = 0 | -
|  |  | Cementitious material……………………….…. | [5 empty] | = 0 | -
|  |  | Sand……………………………………….. | [5 empty] | = 0 | -
|  |  | Glass/Ceramics………….…………..………… | [5 empty] | = 0 | -
|  |  | Graphite………..…………………………..……… | [5 empty] | = 0 | -
|  |  | Desiccants/Catalysts…………………… | [5 empty] | = 0 | -
|  |  | Asbestos…………..……………………...… | [5 empty] | = 0 | -
|  |  | Non/low friable……..……………………………… | [5 empty] | NE | -
|  |  | Moderately friable……..………………………… | [5 empty] | NE | -
|  |  | Highly friable……..…………………………… | [5 empty] | NE | -
|  |  | Free aqueous liquids…………..………… | [5 empty] | = 0 | -
|  |  | Free non-aqueous liquids…………….………..………… | [5 empty] | = 0 | -
|  |  | Powder/Ash…………..…………………...…… | [5 empty] | = 0 | -
COMPONENTS OF MATERIALS, WASTE PROPERTIES, MATERIALS NOT CONTRIBUTING TO MASS
Inorganic anions (%wt):
[9 empty] | (%wt) | Type(s) and comment
|  |  | Fluoride……..………………………………….. | [5 empty] | = 0 | -
|  |  | Chloride…………..…………………………….. | [5 empty] | NE | -
|  |  | Iodide…..………………………………...…. | [5 empty] | NE | -
|  |  | Cyanide…….…………………………………..… | [5 empty] | 0 | -
|  |  | Carbonate………..…………………………...… | [5 empty] | NE | -
|  |  | Nitrate…………..…………………………...…. | [5 empty] | NE | -
|  |  | Nitrite…………..……………………………….... | [5 empty] | NE | -
|  |  | Phosphate……..…………………………...…. | [5 empty] | = 0 | -
|  |  | Sulphate………..…………………………….…. | [5 empty] | = 0 | -
|  |  | Sulphide………..……………………………...…. | [5 empty] | NE | -
Materials of interest for waste acceptance criteria:
[9 empty] | (%wt) | Type(s) and comment
|  |  | Combustible metals…………………………. | [5 empty] | NE | -
|  |  | Low flash point liquids……………………...… | [5 empty] | NE | -
|  |  | Explosive materials………………………….. | [5 empty] | NE | -
|  |  | Phosphorus…………..………………………… | [5 empty] | NE | -
|  |  | Hydrides………………………………….……… | [5 empty] | NE | -
|  |  | Biological etc. materials……………………….. | [5 empty] | NE | -
|  |  | Biodegradable materials…………...…………. | [5 empty] | = 0 | -
|  |  | Putrescible wastes………..…………… | [5 empty] | NE | -
|  |  | Non-putrescible wastes………..…………… | [5 empty] | NE | -
|  |  | Corrosive materials…………………………. | [5 empty] | NE | -
|  |  | Pyrophoric materials………………………….. | [5 empty] | NE | -
|  |  | Generating toxic gases……………………….. | [5 empty] | NE | -
|  |  | Reacting with water…………………………...… | [5 empty] | = 0 | -
|  |  | Higher activity particles…………………………………. | [5 empty] | NE | -
|  |  | Soluble solids as bulk chemical compounds……………………..………………….… | [5 empty] | NE | -
Hazardous substances / non hazardous pollutants: |  |  | -
[9 empty] | (%wt) | Type(s) and comment
|  |  | Acrylamide…………………………… | [5 empty] | NE | -
|  |  | Benzene………………..……………… | [5 empty] | 0 | -
|  |  | Chlorinated solvents………..……………. | [5 empty] | NE | -
|  |  | Formaldehyde…………………………. | [5 empty] | NE | -
|  |  | Organometallics…………………………. | [5 empty] | NE | -
|  |  | Phenol……………………………………….... | [5 empty] | NE | -
|  |  | Styrene…..…...…..…..……………………….. | [5 empty] | NE | -
|  |  | Tri-butyl phosphate……………………….………... | [5 empty] | NE | -
|  |  | Other organophosphates……………………….. | [5 empty] | NE | -
|  |  | Vinyl chloride………………………………………. | [5 empty] | NE | -
|  |  | Arsenic……………………………………….... | [5 empty] | 0 | -
|  |  | Barium…………………………………..…………. | [5 empty] | NE | -
|  |  | Boron…………………….……………………….. | [5 empty] | 0 | -
|  |  | Boron (in Boral)…………………………………………………. | [5 empty] | NE | -
|  |  | Boron (non-Boral)…………………………………………………. | [5 empty] | NE | -
|  |  | Cadmium………………………………….……………….. | [5 empty] | 0 | -
|  |  | Caesium……………………………………..……………. | [5 empty] | NE | -
|  |  | Selenium………………………………………….……. | [5 empty] | 0 | -
|  |  | Chromium………………………..………………………. | [5 empty] | 0 | -
|  |  | Molybdenum……………………………..…………………. | [5 empty] | 0 | -
|  |  | Thallium…………………………...………………………. | [5 empty] | NE | -
|  |  | Tin………………………………...……………………… | [5 empty] | 0 | -
|  |  | Vanadium…………………………………...…………………. | [5 empty] | 0 | -
|  |  | Mercury compounds…………………...……………………. | [5 empty] | 0 | -
|  |  | Others…………………………………………..…… | [5 empty] | NE | -
Complexing agents (%wt): |  |  | Not yet determined
[9 empty] | (%wt) | Type(s) and comment
|  |  | EDTA…………………….…………………….. | [5 empty] | NE | -
|  |  | DPTA…….…...………………………………………. | [5 empty] | NE | -
|  |  | NTA……………...…………………………………… | [5 empty] | NE | -
|  |  | Polycarboxylic acids………………………………… | [5 empty] | NE | -
|  |  | Other organic complexants…………………………..… | [5 empty] | NE | -
|  |  | Total complexing agents………………………...… | [5 empty] | NE | -
Physical components: | [8 empty] | Number | Type(s) and comment
|  |  | Sources………………………………...… | [5 empty] | = 0 | -
|  |  | Electronic & Electrical Equipment (EEE) | [6 empty] | -
|  |  | EEE Type 1……………………….……………. | [5 empty] | = 0 | -
|  |  | EEE Type 2…………………………………...……. | [5 empty] | = 0 | -
|  |  | EEE Type 3………………………………...……. | [5 empty] | = 0 | -
|  |  | EEE Type 4………………………………….……. | [5 empty] | = 0 | -
|  |  | EEE Type 5…………………………………..……. | [5 empty] | = 0 | -
TREATMENT, PACKAGING AND DISPOSAL
Planned on-site / off-site treatment(s): |  |  | Treatment | [8 empty] | On-site / Off-site |  | Stream volume %
Size reduction
Decay storage
Low force compaction
Supercompaction (HFC)
Incineration
Drying/dewatering/liquid separation
Tie down/fixatives/strippable coating/painting application
Decontamination
Metal treatment
Recycling / reuse
Thermal treatment, including vitrification
|  |  | Encapsulation | [8 empty] | On-site |  | = 100.0
Polymer encapsulation
Other physical treatment
Other chemical treatment
Containerisation
Treatment not yet determined
None
Comments on planned treatments: |  |  | The preferred strategy is to immobilise the Ion exchange columns into 500L drums using cement.
Conditioning method: |  |  | The waste will be conditioned using a grout matrix into 500l drums for long term storage, this will be done through a dedicated ILW repackaging facility, which will handle both RHILW and CHILW 200l drums. The facility will produce conditioned 500l drums
Conditioning plants: |  | Plant Name | [6 empty] | Location
|  | Combined ILW Repackaging Facility | [6 empty] | Dounreay
Likely conditioning matrix: |  |  | Non-standard
Further information on the conditioning matrix: |  |  | Dounreay uses 1:3 OPC:PFA, 42% water
Waste Packaging:
Likely container type: | Container | [6 empty] | Waste packaged (vol%) |  | Waste loading (m³) |  | Payload (m³) |  | Number of packages |  | Estimated start date for packaging
| 500 l drum (basket for waste) | [6 empty] | 100.0 |  | 0.20 |  | 0.40 |  | 30 |  | -
Range in container waste loading: |  |  | Container loading is likely to be 1 x Z6033 drum into 1 x 500 L drum
Other information on packaging and conditioning: |  |  | -
Conditioned density (t/m³): |  |  | ~ 2.0
Conditioned density comment: |  |  | The conditioned waste density is expected to be about 2 te/m³.
Management Routes: |  |  | Disposal Route | [8 empty] | Stream volume % |  | Raw density t/m3 |  | Start date
|  |  | Expected to be consigned to a Near Site, Near Surface Disposal Facility (Scotland) | [8 empty] | = 100.0
Expected to be Non-NSD HAW managed under Scottish Government's policy
Expected to be disposed to LLW Vaults NRS Dounreay
Expected to be consigned to the Geological Disposal Facility
Expected to be consigned to a Near Surface Disposal Facility
Expected to be consigned to the LLW Repository
Expected to be consigned to a Landfill Facility
Expected to be disposed On-Site
Expected to be managed by In-Situ Disposal
Expected to be consigned to an Incineration Facility
Expected to be consigned to a Metal Treatment Facility
Expected to be Out of Scope
Expected to be recycled / reused
Disposal route not known
Classification codes for waste expected to be consigned to a landfill facility:
Opportunities for alternative disposal routing: | [5 empty] | Yes
| Baseline Management Route |  |  | Opportunity Management Route |  |  |  | Stream volume (%) |  |  | Opportunity Confidence |  | Comment
| Near-site NSDF |  |  | Dounreay LLWDV |  |  |  | NE |  |  | RED |  | There is potential for LLW to be diverted out of this waste stream during repackaging of ILW into 500l drum. However, details of this will be confirmed through the design processof the repackaging facility
| Near-site NSDF |  |  | Dounreay LLWDV |  |  |  | NE |  |  | RED |  | There is potential for LLW to be diverted out of this waste stream during repackaging of ILW into 500l drum. However, details of this will be confirmed through the design processof the repackaging facility
RADIOACTIVITY
Source: |  |  | The activity of the ion exchange columns is based on the entire inventory of the PFR primary coolant assuming that it is completely absorbed onto the ion exchanger. The radionuclide inventory for the PFR sodium coolant has been derived from sampling of the PFR coolant. Radiation measurements and Microshield calculations have been used for Consignors records.
Uncertainty: |  |  | Within a factor of three.
Measurement of radioactivities: |  |  | Consignors records for all the drums were used to generate a specific activity.
Chemical form of radionuclides: |  | H-3: | -
| C-14: |  | -
| Cl-36: |  | -
| Se-79: | Selenium-79 | -
| Tc-99: | Selenium-79 | -
| I-129: |  | -
| Ra: |  | -
| Th: |  | -
| U: |  | -
Np: |  |  | -
Pu: |  |  | -

## Radionuclide
WASTE STREAM |  |  |  | 5B354 |  |  |  |  | PFR Ion Exchange Columns
|  | Mean radioactivity, TBq/m³ | [10 empty] | Mean radioactivity, TBq/m³
| Nuclide | Waste at |  | Bands and Code |  |  | Future Arisings |  | Bands and Code |  |  |  | Waste at |  | Bands and Code |  | Future Arisings |  | Bands and Code
|  | 2025-04-01 | [9 empty] | Nuclide | 2025-04-01
| H 3 | [10 empty] | Gd 153
| Be 10 | [10 empty] | Ho 163
| C 14 | [10 empty] | Ho 166m
| Na 22 | = | 8.15E-04 | B | B | 2 | = | 8.15E-04 | B | B | 2 | Tm 170
| Al 26 | [10 empty] | Tm 171
| Cl 36 | [10 empty] | Lu 174
| Ar 39 | [10 empty] | Lu 176
| Ar 42 | [10 empty] | Hf 178n
| K 40 | [10 empty] | Hf 182
| Ca 41 | [10 empty] | Pt 193
| Mn 53 | [10 empty] | Tl 204
| Mn 54 | = | 2.05E-13 | B | B | 2 | = | 2.05E-13 | B | B | 2 | Pb 205
| Fe 55 | [10 empty] | Pb 210
| Co 60 | = | 1.46E-03 | B | B | 2 | = | 1.46E-03 | B | B | 2 | Bi 208
| Ni 59 | [10 empty] | Bi 210m
| Ni 63 | [10 empty] | Po 210
| Zn 65 | = | 1.50E-08 | B | B | 2 | = | 1.50E-08 | B | B | 2 | Ra 223
| Se 79 | [10 empty] | Ra 225
| Kr 81 | [10 empty] | Ra 226
| Kr 85 | [10 empty] | Ra 228
| Rb 87 | [10 empty] | Ac 227
| Sr 90 | [10 empty] | Th 227
| Zr 93 | [10 empty] | Th 228
| Nb 91 | [10 empty] | Th 229
| Nb 92 | [10 empty] | Th 230
| Nb 93m | [10 empty] | Th 232
| Nb 94 | [10 empty] | Th 234
| Mo 93 | [10 empty] | Pa 231
| Tc 97 | [10 empty] | Pa 233
| Tc 99 | [10 empty] | U 232
| Ru 106 | = | 4.24E-12 | B | B | 2 | = | 4.24E-12 | B | B | 2 | U 233
| Pd 107 | [10 empty] | U 234
| Ag 108m | [10 empty] | U 235
| Ag 110m | = | 6.86E-18 | B | B | 2 | = | 6.86E-18 | B | B | 2 | U 236
| Cd 109 | [10 empty] | U 238
| Cd 113m | [10 empty] | Np 237
| Sn 119m | [10 empty] | Pu 236
| Sn 121m | [10 empty] | Pu 238
| Sn 123 | [10 empty] | Pu 239
| Sn 126 | [10 empty] | Pu 240
| Sb 125 | = | 1.57E-05 | B | B | 2 | = | 1.57E-05 | B | B | 2 | Pu 241
| Sb 126 | [10 empty] | Pu 242
| Te 125m | = | 3.70E-06 | B | B | 2 | = | 3.70E-06 | B | B | 2 | Am 241
| Te 127m | [10 empty] | Am 242m
| I 129 | [10 empty] | Am 243
| Cs 134 | = | 4.43E-06 | B | B | 2 | = | 4.43E-06 | B | B | 2 | Cm 242
| Cs 135 | [10 empty] | Cm 243
| Cs 137 | = | 2.94E-01 | B | B | 2 | = | 2.94E-01 | B | B | 2 | Cm 244
| Ba 133 | [10 empty] | Cm 245
| La 137 | [10 empty] | Cm 246
| La 138 | [10 empty] | Cm 248
| Ce 144 | = | 3.49E-15 | B | B | 2 | = | 3.49E-15 | B | B | 2 | Cf 249
| Pm 145 | [10 empty] | Cf 250
| Pm 147 | [10 empty] | Cf 251
| Sm 147 | [10 empty] | Cf 252
| Sm 151 | [10 empty] | Unsp a
| Eu 152 | [10 empty] | Unsp b/g
| Eu 154 | [10 empty] | Total a |  | 0 |  | * |  | 0 |  | *
| Eu 155 | [10 empty] | Total b/g |  | 0.29614 |  | * |  | 0.29614 |  | *
| Bands (Upper and Lower) | [10 empty] | Code
| A a factor of 1.5 | [10 empty] | 1 Measured activity
| B a factor of 3 | [10 empty] | 2 Derived activity (best estimate)
| C a factor of 10 | [10 empty] | 3 Derived activity (upper limit)
| D a factor of 100 | [10 empty] | 4 Not present
| E a factor of 1000 | [10 empty] | 5 Present but not significant
6 Likely to be present but not assessed
| Note: Bands quantify uncertainty in | [10 empty] | 7 Present in significant quantities but not determined
| the mean radioactivity. | [10 empty] | 8 Not expected to be present in significant quantity
* Total calculated from the 114 declared radionuclides