## DataSheet
WASTE STREAM |  |  | 5B355 |  | Demolition LLW
SITE |  |  | Dounreay
SITE OWNER |  |  | Nuclear Decommissioning Authority
WASTE CUSTODIAN |  |  | Nuclear Restoration Services Ltd (NRS)
WASTE TYPE |  |  | LLW |  |  | 0
WASTE VOLUMES
[8 empty] | Reported (m3) |  |  |  | OR | Conditioned (m3) |  | Packaged (m3)
Stocks: |  |  | At 1.4.2025 |  |  |  |  | = 2088.9
Future arisings: |  |  | 1.4.2025 - 31.3.2026 |  |  |  |  | = 385.7
|  |  | 1.4.2026 - 31.3.2027 |  |  |  |  | = 294.5
|  |  | 1.4.2027 - 31.3.2028 |  |  |  |  | = 128.6
|  |  | 1.4.2028 - 31.3.2029 |  |  |  |  | = 156.8
|  |  | 1.4.2029 - 31.3.2030 |  |  |  |  | = 183.0
|  |  | 1.4.2030 - 31.3.2031 |  |  |  |  | = 99.7
|  |  | 1.4.2031 - 31.3.2032 |  |  |  |  | = 239.5
|  |  | 1.4.2032 - 31.3.2033 |  |  |  |  | = 177.4
|  |  | 1.4.2033 - 31.3.2034 |  |  |  |  | = 37.7
|  |  | 1.4.2034 - 31.3.2035 |  |  |  |  | = 1.4
|  |  | 1.4.2035 - 31.3.2036 |  |  |  |  | = 1.4
|  |  | 1.4.2036 - 31.3.2037 |  |  |  |  | = 1.4
|  |  | 1.4.2037 - 31.3.2038 |  |  |  |  | = 1.4
|  |  | 1.4.2038 - 31.3.2039 |  |  |  |  | = 1.4
|  |  | 1.4.2039 - 31.3.2040 |  |  |  |  | = 647.2
|  |  | 1.4.2040 - 31.3.2041 |  |  |  |  | = 658.3
|  |  | 1.4.2041 - 31.3.2042 |  |  |  |  | = 690.1
|  |  | 1.4.2042 - 31.3.2043 |  |  |  |  | = 70.5
|  |  | 1.4.2043 - 31.3.2044 |  |  |  |  | = 70.5
|  |  | 1.4.2044 - 31.3.2045 |  |  |  |  | = 70.7
|  |  | 1.4.2045 - 31.3.2046 |  |  |  |  | = 70.5
|  |  | 1.4.2046 - 31.3.2047 |  |  |  |  | = 70.6
|  |  | 1.4.2047 - 31.3.2048 |  |  |  |  | = 248.0
|  |  | 1.4.2048 - 31.3.2049 |  |  |  |  | = 398.1
|  |  | 1.4.2049 - 31.3.2050 |  |  |  |  | = 246.2
|  |  | 1.4.2050 - 31.3.2051 |  |  |  |  | = 1488.7
|  |  | 1.4.2051 - 31.3.2052 |  |  |  |  | = 73.2
|  |  | 1.4.2052 - 31.3.2053 |  |  |  |  | = 136.9
|  |  | 1.4.2053 - 31.3.2054 |  |  |  |  | = 200.5
|  |  | 1.4.2054 - 31.3.2055 |  |  |  |  | = 204.8
|  |  | 1.4.2055 - 31.3.2056 |  |  |  |  | = 334.0
|  |  | 1.4.2056 - 31.3.2057 |  |  |  |  | = 109.5
|  |  | 1.4.2057 - 31.3.2058 |  |  |  |  | = 1433.5
|  |  | 1.4.2058 - 31.3.2059 |  |  |  |  | = 828.5
|  |  | 1.4.2059 - 31.3.2060 |  |  |  |  | = 332.5
|  |  | 1.4.2060 - 31.3.2061 |  |  |  |  | = 333.5
|  |  | 1.4.2061 - 31.3.2062 |  |  |  |  | = 118.6
|  |  | 1.4.2062 - 31.3.2063 |  |  |  |  | = 1357.5
|  |  | 1.4.2063 - 31.3.2064 |  |  |  |  | = 1528.5
|  |  | 1.4.2064 - 31.3.2065 |  |  |  |  | = 1196.1
|  |  | 1.4.2065 - 31.3.2066 |  |  |  |  | = 2057.2
|  |  | 1.4.2066 - 31.3.2067 |  |  |  |  | = 811.8
|  |  | 1.4.2067 - 31.3.2068 |  |  |  |  | = 541.1
|  |  | 1.4.2068 - 31.3.2069 |  |  |  |  | = 70.7
|  |  | 1.4.2069 - 31.3.2070 |  |  |  |  | = 0
|  |  | 1.4.2070 - 31.3.2071 |  |  |  |  | = 20.6
|  |  | 1.4.2071 - 31.3.2072 |  |  |  |  | = 1206.5
|  |  | 1.4.2072 - 31.3.2073 |  |  |  |  | = 472.9
|  |  | 1.4.2073 - 31.3.2074 |  |  |  |  | = 27.6
|  |  | 1.4.2074 - 31.3.2075 |  |  |  |  | = 281.3
|  |  | 1.4.2075 - 31.3.2076 |  |  |  |  | = 251.4
|  |  | 1.4.2076 - 31.3.2077 |  |  |  |  | = 219.0
|  |  | 1.4.2077 - 31.3.2078 |  |  |  |  | = 3006.0
|  |  | 1.4.2078 - 31.3.2079 |  |  |  |  | = 4234.8
|  |  | 1.4.2079 - 31.3.2080 |  |  |  |  | = 3813.4
|  |  | - |  |  |  |  | 0
|  |  | 1.4.2100 - 31.3.2101 |  |  |  |  | = 181.8
Total future arisings: | [7 empty] | 31823.2
Total waste volume: | [7 empty] | 33912.0
Number of waste packages in stock: |  |  | At 1.4.2025………………………...….. | [5 empty] | - | packages
Comment on arising rates: |  |  | Arisings rates are based upon NRS Dounreay's Lifetime Plan 2024 as generated at December 2023. Stocks figures have been updated in line with the Dounreay Management System. Note that stocks figures exclude waste in vaults and from ILW Store re-build
Additional information on quantities: |  |  | Arisings volume lower uncertainty set to 64.5%. This represents a volume of contaminated land and floorslab which may potentially be left in situ based on GRR and characterisation work
Uncertainty factors on volumes: |  |  | Stock (upper): |  |  | x | 1.02 |  | Arisings (upper): |  | x | 1.20
|  |  | Stock (lower): |  |  | x | 0.98 |  | Arisings (lower): |  | x | 0.65
WASTE SOURCE |  |  | Decommissioning waste that contains activity above the limits of Out of Scope of Regulation but below specific activities of 0.01 MBq/kg alpha and 0.4MBq/Kg Beta Gamma.
PHYSICAL CHARACTERISTICS
General description: |  |  | The main constituent of this waste will be demolition rubble such as concrete together with metal reinforcing bars.
Changes since waste generated: |  |  | -
Bulk density (t/m³): |  |  | ~ | 0.92
Comment on density: |  |  | Based on actuals data from Dounreay's waste consignment system between 2010-2019. Data considered acceptable for 2025 submission
CHEMICAL COMPOSITION
General description and components (%wt): |  |  | Asphalt (0.04%), Brick/Rubble (1.05%), Cementitious material (e.g. concrete) (39.95%), Fabric (TR), Glass (TR), Lead (0.05%), Mild Steel (1.23%), Other (1.41%), Paper (TR), Plastic (TR), Soil/Stone (56.13%), Stainless steel (0.05%), Wood/ Wood composite (TR), Halogenated Plastic (0.03%), Unhalogenated Plastic (0.05%),
Chemical state: |  |  | Neutral
Sheet metal proportion / thickness: |  |  | This waste is unsuitable for further treatment. Therefore, the proportion of sheet metal has not been assessed.
Metals and alloys (%wt):
[9 empty] | (%wt) | Type(s) / Grades(s) with proportions | [5 empty] | % of total C14 activity
|  |  | Stainless steel…………………………………. | [5 empty] | = 0.05 | M316
|  |  | Other ferrous metals………………………...… | [5 empty] | = 1.2 | -
|  |  | Iron………………………...………………………………. | [5 empty] | = 0 | -
|  |  | Aluminium…………………………...………… | [5 empty] | = 0 | -
|  |  | Beryllium…………………….……………….. | [5 empty] | = 0 | -
|  |  | Cobalt……………………..……………………. | [5 empty] | = 0 | -
|  |  | Copper…………………………….……………….. | [5 empty] | = 0 | -
|  |  | Lead……………………………...……………… | [5 empty] | = 0.05 | -
|  |  | Magnox/Magnesium…………………………... | [5 empty] | = 0 | -
|  |  | Nickel………………………………………..... | [5 empty] | = 0 | -
|  |  | Titanium…………………………………..……. | [5 empty] | = 0 | -
|  |  | Uranium………………………………...………. | [5 empty] | = 0 | -
|  |  | Zinc………………………………...…… | [5 empty] | = 0 | -
|  |  | Zircaloy/Zirconium……………...…….………. | [5 empty] | = 0 | -
|  |  | Other metals…………………….…………. | [5 empty] | = 0 | -
Organics (%wt):
[9 empty] | (%wt) | Type(s) and comment | [5 empty] | % of total C14 activity
|  |  | Total cellulosics…………..………… | [5 empty] | < 0.01 | -
|  |  | Paper, cotton………..…………… | [5 empty] | < 0.01 | -
|  |  | Wood…………..………………… | [5 empty] | < 0.01 | -
|  |  | Halogenated plastics…………..…… | [5 empty] | = 0.03 | -
|  |  | Total non-halogenated plastics……………… | [5 empty] | = 0.05 | -
|  |  | Condensation polymers…………………...….. | [5 empty] | NE | -
|  |  | Others…………..……………...…… | [5 empty] | NE | -
|  |  | Organic ion exchange materials…..……. | [5 empty] | = 0 | -
|  |  | Total rubber…………..……..…………… | [5 empty] | = 0 | -
|  |  | Halogenated rubber…………………..…..…… | [5 empty] | NE | -
|  |  | Non-halogenated rubber…………………....… | [5 empty] | NE | -
|  |  | Hydrocarbons…………………………..... | [5 empty] | = 0.04 | -
|  |  | Oil or grease……..………………….….… | [5 empty] | = 0 | -
|  |  | Fuel….………………….....…………... | [5 empty] | NE | -
|  |  | Asphalt/Tarmac (cont.coal tar)….… | [5 empty] | = 0 | -
|  |  | Asphalt/Tarmac (no coal tar)……...… | [5 empty] | = 0.04 | -
|  |  | Bitumen………………………………… | [5 empty] | = 0 | -
|  |  | Others………………………………………. | [5 empty] | NE | -
|  |  | Other organics…………..……………………..… | [5 empty] | = 1.4 | Other 1.41%,
Other materials (%wt):
[9 empty] | (%wt) | Type(s) and comment | [5 empty] | % of total C14 activity
|  |  | Inorganic ion exchange materials…...… | [5 empty] | = 0 | -
|  |  | Inorganic sludges and flocs…………….… | [5 empty] | = 0 | -
|  |  | Soil……………..……………………....………… | [5 empty] | = 56.1 | -
|  |  | Brick/Stone/Rubble………………......…………..………… | [5 empty] | = 1.1 | -
|  |  | Cementitious material……………………….…. | [5 empty] | = 39.9 | -
|  |  | Sand……………………………………….. | [5 empty] | = 0 | -
|  |  | Glass/Ceramics………….…………..………… | [5 empty] | < 0.01 | Glass 0.00%,
|  |  | Graphite………..…………………………..……… | [5 empty] | = 0 | -
|  |  | Desiccants/Catalysts…………………… | [5 empty] | = 0 | -
|  |  | Asbestos…………..……………………...… | [5 empty] | = 0 | -
|  |  | Non/low friable……..……………………………… | [5 empty] | NE | -
|  |  | Moderately friable……..………………………… | [5 empty] | NE | -
|  |  | Highly friable……..…………………………… | [5 empty] | NE | -
|  |  | Free aqueous liquids…………..………… | [5 empty] | = 0 | -
|  |  | Free non-aqueous liquids…………….………..………… | [5 empty] | = 0 | -
|  |  | Powder/Ash…………..…………………...…… | [5 empty] | = 0 | -
COMPONENTS OF MATERIALS, WASTE PROPERTIES, MATERIALS NOT CONTRIBUTING TO MASS
Inorganic anions (%wt):
[9 empty] | (%wt) | Type(s) and comment
|  |  | Fluoride……..………………………………….. | [5 empty] | = 0 | -
|  |  | Chloride…………..…………………………….. | [5 empty] | NE | -
|  |  | Iodide…..………………………………...…. | [5 empty] | NE | -
|  |  | Cyanide…….…………………………………..… | [5 empty] | = 0 | -
|  |  | Carbonate………..…………………………...… | [5 empty] | NE | -
|  |  | Nitrate…………..…………………………...…. | [5 empty] | NE | -
|  |  | Nitrite…………..……………………………….... | [5 empty] | NE | -
|  |  | Phosphate……..…………………………...…. | [5 empty] | = 0 | -
|  |  | Sulphate………..…………………………….…. | [5 empty] | = 0 | -
|  |  | Sulphide………..……………………………...…. | [5 empty] | NE | -
Materials of interest for waste acceptance criteria:
[9 empty] | (%wt) | Type(s) and comment
|  |  | Combustible metals…………………………. | [5 empty] | NE | -
|  |  | Low flash point liquids……………………...… | [5 empty] | NE | -
|  |  | Explosive materials………………………….. | [5 empty] | NE | -
|  |  | Phosphorus…………..………………………… | [5 empty] | NE | -
|  |  | Hydrides………………………………….……… | [5 empty] | NE | -
|  |  | Biological etc. materials……………………….. | [5 empty] | NE | -
|  |  | Biodegradable materials…………...…………. | [5 empty] | = 0 | -
|  |  | Putrescible wastes………..…………… | [5 empty] | NE | -
|  |  | Non-putrescible wastes………..…………… | [5 empty] | NE | -
|  |  | Corrosive materials…………………………. | [5 empty] | NE | -
|  |  | Pyrophoric materials………………………….. | [5 empty] | NE | -
|  |  | Generating toxic gases……………………….. | [5 empty] | NE | -
|  |  | Reacting with water…………………………...… | [5 empty] | = 0 | -
|  |  | Higher activity particles…………………………………. | [5 empty] | NE | -
|  |  | Soluble solids as bulk chemical compounds……………………..………………….… | [5 empty] | NE | -
Hazardous substances / non hazardous pollutants: |  |  | -
[9 empty] | (%wt) | Type(s) and comment
|  |  | Acrylamide…………………………… | [5 empty] | NE | -
|  |  | Benzene………………..……………… | [5 empty] | = 0 | -
|  |  | Chlorinated solvents………..……………. | [5 empty] | NE | -
|  |  | Formaldehyde…………………………. | [5 empty] | NE | -
|  |  | Organometallics…………………………. | [5 empty] | NE | -
|  |  | Phenol……………………………………….... | [5 empty] | NE | -
|  |  | Styrene…..…...…..…..……………………….. | [5 empty] | NE | -
|  |  | Tri-butyl phosphate……………………….………... | [5 empty] | NE | -
|  |  | Other organophosphates……………………….. | [5 empty] | NE | -
|  |  | Vinyl chloride………………………………………. | [5 empty] | NE | -
|  |  | Arsenic……………………………………….... | [5 empty] | = 0 | -
|  |  | Barium…………………………………..…………. | [5 empty] | NE | -
|  |  | Boron…………………….……………………….. | [5 empty] | = 0 | -
|  |  | Boron (in Boral)…………………………………………………. | [5 empty] | NE | -
|  |  | Boron (non-Boral)…………………………………………………. | [5 empty] | NE | -
|  |  | Cadmium………………………………….……………….. | [5 empty] | = 0 | -
|  |  | Caesium……………………………………..……………. | [5 empty] | NE | -
|  |  | Selenium………………………………………….……. | [5 empty] | = 0 | -
|  |  | Chromium………………………..………………………. | [5 empty] | = 0 | -
|  |  | Molybdenum……………………………..…………………. | [5 empty] | = 0 | -
|  |  | Thallium…………………………...………………………. | [5 empty] | NE | -
|  |  | Tin………………………………...……………………… | [5 empty] | = 0 | -
|  |  | Vanadium…………………………………...…………………. | [5 empty] | = 0 | -
|  |  | Mercury compounds…………………...……………………. | [5 empty] | = 0 | -
|  |  | Others…………………………………………..…… | [5 empty] | NE | -
Complexing agents (%wt): |  |  | Not yet determined
[9 empty] | (%wt) | Type(s) and comment
|  |  | EDTA…………………….…………………….. | [5 empty] | NE | -
|  |  | DPTA…….…...………………………………………. | [5 empty] | NE | -
|  |  | NTA……………...…………………………………… | [5 empty] | NE | -
|  |  | Polycarboxylic acids………………………………… | [5 empty] | NE | -
|  |  | Other organic complexants…………………………..… | [5 empty] | NE | Complexing agents are unlikely to be present.
|  |  | Total complexing agents………………………...… | [5 empty] | NE | -
Physical components: | [8 empty] | Number | Type(s) and comment
|  |  | Sources………………………………...… | [5 empty] | = 0 | -
|  |  | Electronic & Electrical Equipment (EEE) | [6 empty] | -
|  |  | EEE Type 1……………………….……………. | [5 empty] | = 0 | -
|  |  | EEE Type 2…………………………………...……. | [5 empty] | = 0 | -
|  |  | EEE Type 3………………………………...……. | [5 empty] | = 0 | -
|  |  | EEE Type 4………………………………….……. | [5 empty] | = 0 | -
|  |  | EEE Type 5…………………………………..……. | [5 empty] | = 0 | -
TREATMENT, PACKAGING AND DISPOSAL
Planned on-site / off-site treatment(s): |  |  | Treatment | [8 empty] | On-site / Off-site |  | Stream volume %
Size reduction
Decay storage
Low force compaction
Supercompaction (HFC)
Incineration
Drying/dewatering/liquid separation
Tie down/fixatives/strippable coating/painting application
Decontamination
Metal treatment
Recycling / reuse
Thermal treatment, including vitrification
Encapsulation
Polymer encapsulation
Other physical treatment
Other chemical treatment
Containerisation
|  |  | Treatment not yet determined | [8 empty] | Off-site |  | = 1.0
|  |  | None | [8 empty] | On-site |  | = 99.0
Comments on planned treatments: |  |  | No treatment of demolition waste is required. 1% of waste will be generated after the closure of the NRS Dounreay Disposal Vaults and will need an alternative disposal route.
Conditioning method: |  |  | No conditioning of demolition waste is required. Waste will be consigned in one tonne bags or as concrete blocks
Conditioning plants: |  | Plant Name | [6 empty] | Location
|  | - | [6 empty] | -
Likely conditioning matrix: |  |  | None
Further information on the conditioning matrix: |  |  | -
Waste Packaging:
Likely container type: | Container | [6 empty] | Waste packaged (vol%) |  | Waste loading (m³) |  | Payload (m³) |  | Number of packages |  | Estimated start date for packaging
| 1 t flexible intermediate bulk container (FIBC) | [6 empty] | 95.0 |  | 0.70 |  | 0.70 |  | 45786 |  | -
| Non-containerised | [6 empty] | 5.0 |  | - |  | - |  | - |  | -
Range in container waste loading: |  |  | Not yet determined
Other information on packaging and conditioning: |  |  | 95% of the waste will be placed in one tonne bags and disposed of in an engineered demolition vault. The remaining 5% is waste that has been cut into blocks and will be placed into the vault without any containment or using bespoke packaging. The vault will be backfilled with sand and other inert materials instead of in-vault grouting.
Conditioned density (t/m³): |  |  | -
Conditioned density comment: |  |  | -
Management Routes: |  |  | Disposal Route | [8 empty] | Stream volume % |  | Raw density t/m3 |  | Start date
Expected to be consigned to a Near Site, Near Surface Disposal Facility (Scotland)
Expected to be Non-NSD HAW managed under Scottish Government's policy
|  |  | Expected to be disposed to LLW Vaults NRS Dounreay | [8 empty] | = 99.0
Expected to be consigned to the Geological Disposal Facility
Expected to be consigned to a Near Surface Disposal Facility
Expected to be consigned to the LLW Repository
Expected to be consigned to a Landfill Facility
Expected to be disposed On-Site
Expected to be managed by In-Situ Disposal
Expected to be consigned to an Incineration Facility
Expected to be consigned to a Metal Treatment Facility
Expected to be Out of Scope
Expected to be recycled / reused
|  |  | Disposal route not known | [8 empty] | = 1.0
Classification codes for waste expected to be consigned to a landfill facility:
Opportunities for alternative disposal routing: | [5 empty] | Yes
| Baseline Management Route |  |  | Opportunity Management Route |  |  |  | Stream volume (%) |  |  | Opportunity Confidence |  | Comment
| Dounreay LLWDV |  |  | Landfill |  |  |  | < 100.0 |  |  | RED |  | There is an opportunity for the waste to be disposed to a Landfill facility. However, further characterisation will be required.
| Dounreay LLWDV |  |  | In-situ / on-site disposal |  |  |  | < 100.0 |  |  | RED |  | There is an opportunity for the waste to be left in-situ on site or used as backfill for voids or as backfill for vaults when full. Further characterisation and strategy work is required to develop this opportunity.
| Dounreay LLWDV |  |  | In-situ / on-site disposal |  |  |  | < 100.0 |  |  | RED |  | There is an opportunity for the waste to be left in-situ on site or used as backfill for voids or as backfill for vaults when full. Further characterisation and strategy work is required to develop this opportunity.
RADIOACTIVITY
Source: |  |  | The activity is associated with contamination of building structures and contaminated soil resulting from a variety of operations.
Uncertainty: |  |  | The estimate for the arisings has been based on LLW compactable fingerprints for each facility but with a defined average total specific activity of 6.1MBq/m3.
Measurement of radioactivities: |  |  | Arisings uses a specific activity of 6.1MBq/m3. This is calculated from the activities of the demolition waste which has already been disposed to the vaults.
Chemical form of radionuclides: |  | H-3: | -
| C-14: |  | -
| Cl-36: |  | Not likely to be present.
| Se-79: | Selenium-79 | -
| Tc-99: | Selenium-79 | -
| I-129: |  | Present in very small quantities.
| Ra: |  | -
| Th: |  | -
| U: |  | -
Np: |  |  | -
Pu: |  |  | -

## Radionuclide
WASTE STREAM |  |  |  | 5B355 |  |  |  |  | Demolition LLW
|  | Mean radioactivity, TBq/m³ | [10 empty] | Mean radioactivity, TBq/m³
| Nuclide | Waste at |  | Bands and Code |  |  | Future Arisings |  | Bands and Code |  |  |  | Waste at |  | Bands and Code |  |  | Future Arisings |  | Bands and Code
|  | 2025-04-01 | [9 empty] | Nuclide | 2025-04-01
| H 3 | = | 3.08E-08 | C | C | 2 | = | 3.08E-08 | C | C | 2 | Gd 153
| Be 10 | [10 empty] | Ho 163
| C 14 | = | 5.65E-09 | C | C | 2 | = | 5.65E-09 | C | C | 2 | Ho 166m | = | 1.47E-18 | C | C | 2 | = | 1.47E-18 | C | C | 2
| Na 22 | = | 5.67E-13 | C | C | 2 | = | 5.67E-13 | C | C | 2 | Tm 170
| Al 26 | [10 empty] | Tm 171
| Cl 36 | [10 empty] | Lu 174
| Ar 39 | [10 empty] | Lu 176
| Ar 42 | [10 empty] | Hf 178n
| K 40 | [10 empty] | Hf 182
| Ca 41 | [10 empty] | Pt 193
| Mn 53 | [10 empty] | Tl 204
| Mn 54 | = | 1.42E-14 | C | C | 2 | = | 1.42E-14 | C | C | 2 | Pb 205
| Fe 55 | = | 1.24E-14 | C | C | 2 | = | 1.24E-14 | C | C | 2 | Pb 210 | = | 5.88E-13 | C | C | 2 |  | 5.88E-13 | C | C | 2
| Co 60 | = | 2.06E-08 | C | C | 2 | = | 2.06E-08 | C | C | 2 | Bi 208
| Ni 59 | = | 3.02E-17 | C | C | 2 | = | 3.02E-17 | C | C | 2 | Bi 210m
| Ni 63 | = | 3.66E-09 | C | C | 2 | = | 3.66E-09 | C | C | 2 | Po 210 | = | 5.37E-13 | C | C | 2 | = | 5.37E-13 | C | C | 2
| Zn 65 | = | 4.63E-19 | C | C | 2 | = | 4.63E-19 | C | C | 2 | Ra 223 | = | 9.15E-13 | C | C | 2 | = | 9.15E-13 | C | C | 2
| Se 79 | [10 empty] | Ra 225 | = | 4.36E-18 | C | C | 2 | = | 4.36E-18 | C | C | 2
| Kr 81 | [10 empty] | Ra 226 | = | 3.44E-12 | C | C | 2 | = | 3.44E-12 | C | C | 2
| Kr 85 | = | 2.18E-17 | C | C | 2 | = | 2.18E-17 | C | C | 2 | Ra 228 | = | 1.70E-11 | C | C | 2 | = | 1.70E-11 | C | C | 2
| Rb 87 | [10 empty] | Ac 227 | = | 9.51E-13 | C | C | 2 | = | 9.51E-13 | C | C | 2
| Sr 90 | = | 7.36E-07 | C | C | 2 | = | 7.36E-07 | C | C | 2 | Th 227 | = | 9.15E-13 | C | C | 2 | = | 9.15E-13 | C | C | 2
| Zr 93 | [10 empty] | Th 228 | = | 9.89E-11 | C | C | 2 | = | 9.89E-11 | C | C | 2
| Nb 91 | [10 empty] | Th 229 | = | 4.41E-18 | C | C | 2 | = | 4.41E-18 | C | C | 2
| Nb 92 | [10 empty] | Th 230 | = | 1.89E-12 | C | C | 2 | = | 1.89E-12 | C | C | 2
| Nb 93m | = | 9.29E-09 | C | C | 2 | = | 9.29E-09 | C | C | 2 | Th 232 | = | 2.57E-11 | C | C | 2 | = | 2.57E-11 | C | C | 2
| Nb 94 | = | 2.41E-11 | C | C | 2 | = | 2.41E-11 | C | C | 2 | Th 234 | = | 4.21E-08 | C | C | 2 | = | 4.21E-08 | C | C | 2
| Mo 93 | = | 9.54E-09 | C | C | 2 | = | 9.54E-09 | C | C | 2 | Pa 231 | = | 1.06E-11 | C | C | 2 | = | 1.06E-11 | C | C | 2
| Tc 97 | [10 empty] | Pa 233 | = | 5.02E-12 | C | C | 2 | = | 5.02E-12 | C | C | 2
| Tc 99 | = | 1.55E-10 | C | C | 2 | = | 1.55E-10 | C | C | 2 | U 232 | = | 9.47E-11 | C | C | 2 | = | 9.47E-11 | C | C | 2
| Ru 106 | = | 1.18E-11 | C | C | 2 | = | 1.18E-11 | C | C | 2 | U 233 | = | 7.85E-15 | C | C | 2 | = | 7.85E-15 | C | C | 2
| Pd 107 | [10 empty] | U 234 | = | 3.42E-08 | C | C | 2 | = | 3.42E-08 | C | C | 2
| Ag 108m | = | 8.94E-11 | C | C | 2 | = | 8.94E-11 | C | C | 2 | U 235 | = | 8.36E-08 | C | C | 2 | = | 8.36E-08 | C | C | 2
| Ag 110m | [10 empty] | U 236 | = | 1.89E-08 | C | C | 2 | = | 1.89E-08 | C | C | 2
| Cd 109 | = | 9.36E-12 | C | C | 2 | = | 9.36E-12 | C | C | 2 | U 238 | = | 4.21E-08 | C | C | 2 | = | 4.21E-08 | C | C | 2
| Cd 113m | = | 2.77E-19 | C | C | 2 | = | 2.77E-19 | C | C | 2 | Np 237 | = | 5.04E-12 | C | C | 2 | = | 5.04E-12 | C | C | 2
| Sn 119m | [10 empty] | Pu 236
| Sn 121m | = | 7.53E-11 | C | C | 2 | = | 7.53E-11 | C | C | 2 | Pu 238 | = | 7.06E-08 | C | C | 2 | = | 7.06E-08 | C | C | 2
| Sn 123 | [10 empty] | Pu 239 | = | 7.96E-07 | C | C | 2 | = | 7.96E-07 | C | C | 2
| Sn 126 | [10 empty] | Pu 240 | = | 2.09E-07 | C | C | 2 | = | 2.09E-07 | C | C | 2
| Sb 125 | = | 4.27E-09 | C | C | 2 | = | 4.27E-09 | C | C | 2 | Pu 241 | = | 9.46E-07 | C | C | 2 | = | 9.46E-07 | C | C | 2
| Sb 126 | [10 empty] | Pu 242 | = | 2.72E-11 | C | C | 2 | = | 2.72E-11 | C | C | 2
| Te 125m | = | 1.01E-09 | C | C | 2 | = | 1.01E-09 | C | C | 2 | Am 241 | = | 5.29E-07 | C | C | 2 | = | 5.29E-07 | C | C | 2
| Te 127m | [10 empty] | Am 242m | = | 5.74E-10 | C | C | 2 | = | 5.74E-10 | C | C | 2
| I 129 | [10 empty] | Am 243 | = | 1.63E-11 | C | C | 2 | = | 1.63E-11 | C | C | 2
| Cs 134 | = | 9.79E-10 | C | C | 2 | = | 9.79E-10 | C | C | 2 | Cm 242 | = | 4.79E-10 | C | C | 2 | = | 4.79E-10 | C | C | 2
| Cs 135 | [10 empty] | Cm 243 | = | 1.05E-10 | C | C | 2 | = | 1.05E-10 | C | C | 2
| Cs 137 | = | 1.53E-06 | C | C | 2 | = | 1.53E-06 | C | C | 2 | Cm 244 | = | 1.11E-09 | C | C | 2 | = | 1.11E-09 | C | C | 2
| Ba 133 | = | 4.06E-10 | C | C | 2 | = | 4.06E-10 | C | C | 2 | Cm 245
| La 137 | [10 empty] | Cm 246
| La 138 | [10 empty] | Cm 248
| Ce 144 | = | 4.86E-17 | C | C | 2 | = | 4.86E-17 | C | C | 2 | Cf 249
| Pm 145 | [10 empty] | Cf 250
| Pm 147 | = | 2.35E-08 | C | C | 2 | = | 2.35E-08 | C | C | 2 | Cf 251
| Sm 147 | = | 2.25E-18 | C | C | 2 |  | 2.25E-18 | C | C | 2 | Cf 252
| Sm 151 | = | 1.59E-08 | C | C | 2 | = | 1.59E-08 | C | C | 2 | Unsp a
| Eu 152 | = | 3.81E-08 | C | C | 2 | = | 3.81E-08 | C | C | 2 | Unsp b/g
| Eu 154 | = | 3.11E-08 | C | C | 2 | = | 3.11E-08 | C | C | 2 | Total a |  | 1.7859e-06 |  |  | * |  | 1.7859e-06 |  |  | *
| Eu 155 | = | 7.21E-09 | C | C | 2 | = | 7.21E-09 | C | C | 2 | Total b/g |  | 3.4555e-06 |  |  | * |  | 3.4555e-06 |  |  | *
| Bands (Upper and Lower) | [10 empty] | Code
| A a factor of 1.5 | [10 empty] | 1 Measured activity
| B a factor of 3 | [10 empty] | 2 Derived activity (best estimate)
| C a factor of 10 | [10 empty] | 3 Derived activity (upper limit)
| D a factor of 100 | [10 empty] | 4 Not present
| E a factor of 1000 | [10 empty] | 5 Present but not significant
6 Likely to be present but not assessed
| Note: Bands quantify uncertainty in | [10 empty] | 7 Present in significant quantities but not determined
| the mean radioactivity. | [10 empty] | 8 Not expected to be present in significant quantity
* Total calculated from the 114 declared radionuclides