## DataSheet
WASTE STREAM |  |  | 5B356 |  | PFR Absorbers
SITE |  |  | Dounreay
SITE OWNER |  |  | Nuclear Decommissioning Authority
WASTE CUSTODIAN |  |  | Nuclear Restoration Services Ltd (NRS)
WASTE TYPE |  |  | ILW |  |  | 0
WASTE VOLUMES
[8 empty] | Reported (m3) |  |  |  | OR | Conditioned (m3) |  | Packaged (m3)
Stocks: |  |  | At 1.4.2025 |  |  |  |  | 4.8
Future arisings:
Total future arisings: | [7 empty] | 0.0
Total waste volume: | [7 empty] | 4.8
Number of waste packages in stock: |  |  | At 1.4.2025………………………...….. | [5 empty] | - | packages
Comment on arising rates: |  |  | There will be no further arisings.
Additional information on quantities: |  |  | Stated volumes align with LoC.
Uncertainty factors on volumes: |  |  | Stock (upper): |  |  | x | 1.02 |  | Arisings (upper): |  | x | -
|  |  | Stock (lower): |  |  | x | 0.98 |  | Arisings (lower): |  | x | -
WASTE SOURCE |  |  | Reactor Component.
PHYSICAL CHARACTERISTICS
General description: |  |  | This waste stream consists of 46 Absorber rods (28 Control Rods; 18 Shut off Rods) used during PFR operations to control the reactivity of the core during normal operation.
Changes since waste generated: |  |  | -
Bulk density (t/m³): |  |  | = | 1.0
Comment on density: |  |  | Based on 24 consignments ~5te of waste in 2.91m³ UKRWI vol.
CHEMICAL COMPOSITION
General description and components (%wt): |  |  | Boron Carbide (8.5%); Stainless Steel (40.74%); Nimonic PE16 (22.92%); Copper (1.49%); Molybendum (0.07%); GEC Heavy Alloy (26.28%).
Chemical state: |  |  | Neutral
Sheet metal proportion / thickness: |  |  | Metal is present as steel rods and swarf.
Metals and alloys (%wt):
[9 empty] | (%wt) | Type(s) / Grades(s) with proportions | [5 empty] | % of total C14 activity
|  |  | Stainless steel…………………………………. | [5 empty] | = 40.7 | -
|  |  | Other ferrous metals………………………...… | [5 empty] | NE | -
|  |  | Iron………………………...………………………………. | [5 empty] | NE | -
|  |  | Aluminium…………………………...………… | [5 empty] | NE | -
|  |  | Beryllium…………………….……………….. | [5 empty] | NE | -
|  |  | Cobalt……………………..……………………. | [5 empty] | NE | -
|  |  | Copper…………………………….……………….. | [5 empty] | = 1.5 | -
|  |  | Lead……………………………...……………… | [5 empty] | NE | -
|  |  | Magnox/Magnesium…………………………... | [5 empty] | NE | -
|  |  | Nickel………………………………………..... | [5 empty] | = 22.9 | Nimonic PE16 (Nickel/Iron/Chromium alloy)
|  |  | Titanium…………………………………..……. | [5 empty] | NE | -
|  |  | Uranium………………………………...………. | [5 empty] | NE | -
|  |  | Zinc………………………………...…… | [5 empty] | NE | -
|  |  | Zircaloy/Zirconium……………...…….………. | [5 empty] | NE | -
|  |  | Other metals…………………….…………. | [5 empty] | = 26.4 | 26.3% GeC Heavy Alloy (Tungsten alloy); 0.05% Molybdenum. Sodium Hydroxide will be present.
Organics (%wt):
[9 empty] | (%wt) | Type(s) and comment | [5 empty] | % of total C14 activity
|  |  | Total cellulosics…………..………… | [5 empty] | NE | -
|  |  | Paper, cotton………..…………… | [5 empty] | NE | -
|  |  | Wood…………..………………… | [5 empty] | NE | -
|  |  | Halogenated plastics…………..…… | [5 empty] | NE | -
|  |  | Total non-halogenated plastics……………… | [5 empty] | NE | -
|  |  | Condensation polymers…………………...….. | [5 empty] | NE | -
|  |  | Others…………..……………...…… | [5 empty] | NE | -
|  |  | Organic ion exchange materials…..……. | [5 empty] | NE | -
|  |  | Total rubber…………..……..…………… | [5 empty] | NE | -
|  |  | Halogenated rubber…………………..…..…… | [5 empty] | NE | -
|  |  | Non-halogenated rubber…………………....… | [5 empty] | NE | -
|  |  | Hydrocarbons…………………………..... | [5 empty] | NE | -
|  |  | Oil or grease……..………………….….… | [5 empty] | NE | -
|  |  | Fuel….………………….....…………... | [5 empty] | NE | -
|  |  | Asphalt/Tarmac (cont.coal tar)….… | [5 empty] | NE | -
|  |  | Asphalt/Tarmac (no coal tar)……...… | [5 empty] | NE | -
|  |  | Bitumen………………………………… | [5 empty] | NE | -
|  |  | Others………………………………………. | [5 empty] | NE | -
|  |  | Other organics…………..……………………..… | [5 empty] | NE | -
Other materials (%wt):
[9 empty] | (%wt) | Type(s) and comment | [5 empty] | % of total C14 activity
|  |  | Inorganic ion exchange materials…...… | [5 empty] | NE | -
|  |  | Inorganic sludges and flocs…………….… | [5 empty] | NE | -
|  |  | Soil……………..……………………....………… | [5 empty] | NE | -
|  |  | Brick/Stone/Rubble………………......…………..………… | [5 empty] | NE | -
|  |  | Cementitious material……………………….…. | [5 empty] | P | within packing
|  |  | Sand……………………………………….. | [6 empty] | -
|  |  | Glass/Ceramics………….…………..………… | [5 empty] | = 8.5 | 8.5% Boron Carbide
|  |  | Graphite………..…………………………..……… | [5 empty] | NE | -
|  |  | Desiccants/Catalysts…………………… | [5 empty] | NE | -
|  |  | Asbestos…………..……………………...… | [5 empty] | NE | -
|  |  | Non/low friable……..……………………………… | [5 empty] | NE | -
|  |  | Moderately friable……..………………………… | [5 empty] | NE | -
|  |  | Highly friable……..…………………………… | [5 empty] | NE | -
|  |  | Free aqueous liquids…………..………… | [5 empty] | NE | -
|  |  | Free non-aqueous liquids…………….………..………… | [5 empty] | NE | -
|  |  | Powder/Ash…………..…………………...…… | [5 empty] | NE | -
COMPONENTS OF MATERIALS, WASTE PROPERTIES, MATERIALS NOT CONTRIBUTING TO MASS
Inorganic anions (%wt):
[9 empty] | (%wt) | Type(s) and comment
|  |  | Fluoride……..………………………………….. | [5 empty] | NE | -
|  |  | Chloride…………..…………………………….. | [5 empty] | NE | -
|  |  | Iodide…..………………………………...…. | [5 empty] | NE | -
|  |  | Cyanide…….…………………………………..… | [5 empty] | NE | -
|  |  | Carbonate………..…………………………...… | [5 empty] | NE | -
|  |  | Nitrate…………..…………………………...…. | [5 empty] | NE | -
|  |  | Nitrite…………..……………………………….... | [5 empty] | NE | -
|  |  | Phosphate……..…………………………...…. | [5 empty] | NE | -
|  |  | Sulphate………..…………………………….…. | [5 empty] | NE | -
|  |  | Sulphide………..……………………………...…. | [5 empty] | NE | -
Materials of interest for waste acceptance criteria:
[9 empty] | (%wt) | Type(s) and comment
|  |  | Combustible metals…………………………. | [5 empty] | NE | -
|  |  | Low flash point liquids……………………...… | [5 empty] | NE | -
|  |  | Explosive materials………………………….. | [5 empty] | NE | -
|  |  | Phosphorus…………..………………………… | [5 empty] | NE | -
|  |  | Hydrides………………………………….……… | [5 empty] | NE | -
|  |  | Biological etc. materials……………………….. | [5 empty] | NE | -
|  |  | Biodegradable materials…………...…………. | [5 empty] | NE | -
|  |  | Putrescible wastes………..…………… | [5 empty] | NE | -
|  |  | Non-putrescible wastes………..…………… | [5 empty] | NE | -
|  |  | Corrosive materials…………………………. | [5 empty] | NE | -
|  |  | Pyrophoric materials………………………….. | [5 empty] | NE | -
|  |  | Generating toxic gases……………………….. | [5 empty] | NE | -
|  |  | Reacting with water…………………………...… | [5 empty] | TR | Absorbers contaminated with sodium. They have been treated and sodium removed however trace amounts (either embedded in material or as a hydroxide) will remain.
|  |  | Higher activity particles…………………………………. | [5 empty] | NE | -
|  |  | Soluble solids as bulk chemical compounds……………………..………………….… | [5 empty] | NE | -
Hazardous substances / non hazardous pollutants: |  |  | -
[9 empty] | (%wt) | Type(s) and comment
|  |  | Acrylamide…………………………… | [5 empty] | NE | -
|  |  | Benzene………………..……………… | [5 empty] | NE | -
|  |  | Chlorinated solvents………..……………. | [5 empty] | NE | -
|  |  | Formaldehyde…………………………. | [5 empty] | NE | -
|  |  | Organometallics…………………………. | [5 empty] | NE | -
|  |  | Phenol……………………………………….... | [5 empty] | NE | -
|  |  | Styrene…..…...…..…..……………………….. | [5 empty] | NE | -
|  |  | Tri-butyl phosphate……………………….………... | [5 empty] | NE | -
|  |  | Other organophosphates……………………….. | [5 empty] | NE | -
|  |  | Vinyl chloride………………………………………. | [5 empty] | NE | -
|  |  | Arsenic……………………………………….... | [5 empty] | NE | -
|  |  | Barium…………………………………..…………. | [5 empty] | NE | -
|  |  | Boron…………………….……………………….. | [5 empty] | = 8.5 | Boron Carbide
|  |  | Boron (in Boral)…………………………………………………. | [5 empty] | = 0 | -
|  |  | Boron (non-Boral)…………………………………………………. | [5 empty] | = 8.5 | -
|  |  | Cadmium………………………………….……………….. | [5 empty] | NE | -
|  |  | Caesium……………………………………..……………. | [5 empty] | NE | -
|  |  | Selenium………………………………………….……. | [5 empty] | NE | -
|  |  | Chromium………………………..………………………. | [5 empty] | NE | -
|  |  | Molybdenum……………………………..…………………. | [5 empty] | = 0.07 | As a low density disc
|  |  | Thallium…………………………...………………………. | [5 empty] | NE | -
|  |  | Tin………………………………...……………………… | [5 empty] | NE | -
|  |  | Vanadium…………………………………...…………………. | [5 empty] | NE | -
|  |  | Mercury compounds…………………...……………………. | [5 empty] | NE | -
|  |  | Others…………………………………………..…… | [5 empty] | NE | -
Complexing agents (%wt): |  |  | Not yet determined
[9 empty] | (%wt) | Type(s) and comment
|  |  | EDTA…………………….…………………….. | [5 empty] | NE | -
|  |  | DPTA…….…...………………………………………. | [5 empty] | NE | -
|  |  | NTA……………...…………………………………… | [5 empty] | NE | -
|  |  | Polycarboxylic acids………………………………… | [5 empty] | NE | -
|  |  | Other organic complexants…………………………..… | [5 empty] | NE | -
|  |  | Total complexing agents………………………...… | [5 empty] | NE | -
Physical components: | [8 empty] | Number | Type(s) and comment
|  |  | Sources………………………………...… | [5 empty] | 0 | -
|  |  | Electronic & Electrical Equipment (EEE) | [6 empty] | -
|  |  | EEE Type 1……………………….……………. | [5 empty] | 0 | -
|  |  | EEE Type 2…………………………………...……. | [5 empty] | 0 | -
|  |  | EEE Type 3………………………………...……. | [5 empty] | 0 | -
|  |  | EEE Type 4………………………………….……. | [5 empty] | 0 | -
|  |  | EEE Type 5…………………………………..……. | [5 empty] | 0 | -
TREATMENT, PACKAGING AND DISPOSAL
Planned on-site / off-site treatment(s): |  |  | Treatment | [8 empty] | On-site / Off-site |  | Stream volume %
Size reduction
Decay storage
Low force compaction
Supercompaction (HFC)
Incineration
Drying/dewatering/liquid separation
Tie down/fixatives/strippable coating/painting application
Decontamination
Metal treatment
Recycling / reuse
Thermal treatment, including vitrification
|  |  | Encapsulation | [8 empty] | On-site |  | = 100.0
Polymer encapsulation
Other physical treatment
Other chemical treatment
|  |  | Containerisation | [8 empty] | On-site |  | = 100.0
Treatment not yet determined
None
Comments on planned treatments: |  |  | A recent assessment of this wastestream now outlines for this waste to be encapsulated into 500L drums through the ILW repack facility. However, this will remain at 1 200L drum: 1 500L drum ratio.
Conditioning method: |  |  | A recent assessment of this wastestream now outlines for this waste to be encapsulated into 500L drums through the ILW repack facility. However, this will remain at 1 200L drum: 1 500L drum ratio (2 absorbers per drum).
Conditioning plants: |  | Plant Name | [6 empty] | Location
|  | Combined ILW Repackaging Facility | [6 empty] | Dounreay
Likely conditioning matrix: |  |  | Non-standard
Further information on the conditioning matrix: |  |  | Dounreay will use: Cement PFA 3:1 OPC.
Waste Packaging:
Likely container type: | Container | [6 empty] | Waste packaged (vol%) |  | Waste loading (m³) |  | Payload (m³) |  | Number of packages |  | Estimated start date for packaging
| 500 l drum | [6 empty] | 100.0 |  | 0.20 |  | 0.50 |  | 24 |  | -
Range in container waste loading: |  |  | Based on 2 absorber rods per 200L drum and 1 200L drum per 500L drum.
Other information on packaging and conditioning: |  |  | For optimal waste management, this stream may be co-packaged with other streams in the future.
Conditioned density (t/m³): |  |  | = 1.3
Conditioned density comment: |  |  | Rough calculated estimate. See doc: 5B356 absorbers consignmnets_weights_volumes.
Management Routes: |  |  | Disposal Route | [8 empty] | Stream volume % |  | Raw density t/m3 |  | Start date
|  |  | Expected to be consigned to a Near Site, Near Surface Disposal Facility (Scotland) | [8 empty] | = 100.0
Expected to be Non-NSD HAW managed under Scottish Government's policy
Expected to be disposed to LLW Vaults NRS Dounreay
Expected to be consigned to the Geological Disposal Facility
Expected to be consigned to a Near Surface Disposal Facility
Expected to be consigned to the LLW Repository
Expected to be consigned to a Landfill Facility
Expected to be disposed On-Site
Expected to be managed by In-Situ Disposal
Expected to be consigned to an Incineration Facility
Expected to be consigned to a Metal Treatment Facility
Expected to be Out of Scope
Expected to be recycled / reused
Disposal route not known
Classification codes for waste expected to be consigned to a landfill facility:
Opportunities for alternative disposal routing: | [5 empty] | No
| Baseline Management Route |  |  | Opportunity Management Route |  |  |  | Stream volume (%) |  |  | Opportunity Confidence |  | Comment
| - |  |  | - |  |  |  | - |  |  | - |  | -
| - |  |  | - |  |  |  | - |  |  | - |  | -
RADIOACTIVITY
Source: |  |  | PFR Operations. Rods were used to control the reactivity in the reactor core.
Uncertainty: |  |  | -
Measurement of radioactivities: |  |  | Based on LoC data.
Chemical form of radionuclides: |  | H-3: | Present through irradiation of boron carbide + impurities in steel.
| C-14: |  | -
| Cl-36: |  | -
| Se-79: | Selenium-79 | -
| Tc-99: | Selenium-79 | -
| I-129: |  | -
| Ra: |  | -
| Th: |  | -
| U: |  | Present as impurities in the steel.
Np: |  |  | -
Pu: |  |  | -

## Radionuclide
WASTE STREAM |  |  |  | 5B356 |  |  |  | PFR Absorbers
|  | Mean radioactivity, TBq/m³ | [7 empty] | Mean radioactivity, TBq/m³
| Nuclide | Waste at |  | Bands and Code |  |  | Future Arisings | Bands and Code |  | Waste at |  | Bands and Code |  |  | Future Arisings |  | Bands and Code
|  | 2025-04-01 | [6 empty] | Nuclide | 2025-04-01
| H 3 | = | 5.58E-03 | B | B | 2 |  |  | Gd 153 | = | 7.08E-09 | B | B | 2
| Be 10 | = | 4.73E-08 | B | B | 2 |  |  | Ho 163 | = | 1.17E-25 | B | B | 2
| C 14 | = | 1.58E-03 | B | B | 2 |  |  | Ho 166m | = | 6.06E-06 | B | B | 2
| Na 22 | [7 empty] | Tm 170 | = | 1.46E-09 | B | B | 2
| Al 26 | [7 empty] | Tm 171
| Cl 36 | = | 2.73E-07 | B | B | 2 |  |  | Lu 174 | = | 3.11E-11 | B | B | 2
| Ar 39 | = | 6.47E-05 | B | B | 2 |  |  | Lu 176 | = | 8.15E-11 | B | B | 2
| Ar 42 | = | 1.68E-10 | B | B | 2 |  |  | Hf 178n | = | 3.69E-06 | B | B | 2
| K 40 | = | 6.81E-10 | B | B | 2 |  |  | Hf 182 | = | 2.86E-06 | B | B | 2
| Ca 41 | = | 9.64E-06 | B | B | 2 |  |  | Pt 193 | = | 5.21E-05 | B | B | 2
| Mn 53 | = | 1.86E-08 | B | B | 2 |  |  | Tl 204 | = | 2.05E-06 | B | B | 2
| Mn 54 | = | 8.30E-19 | B | B | 2 |  |  | Pb 205 | = | 6.39E-06 | B | B | 2
| Fe 55 | = | 5.90E-05 | B | B | 2 |  |  | Pb 210 | = | 6.00E-11 | B | B | 2
| Co 60 | = | 6.95E-02 | B | B | 2 |  |  | Bi 208 | = | 5.39E-10 | B | B | 2
| Ni 59 | = | 2.50E-03 | B | B | 2 |  |  | Bi 210m | = | 2.45E-07 | B | B | 2
| Ni 63 | = | 1.79E-01 | B | B | 2 |  |  | Po 210 | = | 5.30E-11 | B | B | 2
| Zn 65 | = | 4.80E-24 | B | B | 2 |  |  | Ra 223 | = | 8.19E-12 | B | B | 2
| Se 79 | = | 1.05E-07 | B | B | 2 |  |  | Ra 225 | = | 1.09E-07 | B | B | 2
| Kr 81 | = | 1.06E-06 | B | B | 2 |  |  | Ra 226 | = | 4.62E-10 | B | B | 2
| Kr 85 | = | 2.15E-05 | B | B | 2 |  |  | Ra 228 | = | 5.39E-10 | B | B | 2
| Rb 87 | = | 3.27E-09 | B | B | 2 |  |  | Ac 227 | = | 8.52E-12 | B | B | 2
| Sr 90 | = | 7.19E-06 | B | B | 2 |  |  | Th 227 | = | 8.20E-12 | B | B | 2
| Zr 93 | = | 2.34E-08 | B | B | 2 |  |  | Th 228 | = | 3.62E-09 | B | B | 2
| Nb 91 | [7 empty] | Th 229 | = | 1.09E-07 | B | B | 2
| Nb 92 | = | 1.07E-10 | B | B | 2 |  |  | Th 230 | = | 1.71E-09 | B | B | 2
| Nb 93m | = | 1.08E-03 | B | B | 2 |  |  | Th 232 | = | 5.60E-10 | B | B | 2
| Nb 94 | = | 4.96E-04 | B | B | 2 |  |  | Th 234 | = | 1.35E-09 | B | B | 2
| Mo 93 | = | 8.54E-04 | B | B | 2 |  |  | Pa 231 | = | 9.43E-11 | B | B | 2
| Tc 97 | = | 1.29E-11 | B | B | 2 |  |  | Pa 233 | = | 2.75E-10 | B | B | 2
| Tc 99 | = | 8.27E-05 | B | B | 2 |  |  | U 232 | = | 3.04E-09 | B | B | 2
| Ru 106 | = | 4.62E-19 | B | B | 2 |  |  | U 233 | = | 3.88E-07 | B | B | 2
| Pd 107 | = | 5.14E-10 | B | B | 2 |  |  | U 234 | = | 3.57E-07 | B | B | 2
| Ag 108m | = | 1.15E-05 | B | B | 2 |  |  | U 235 | = | 2.73E-08 | B | B | 2
| Ag 110m | = | 7.59E-25 | B | B | 2 |  |  | U 236 | = | 3.63E-11 | B | B | 2
| Cd 109 | = | 3.01E-14 | B | B | 2 |  |  | U 238 | = | 1.35E-09 | B | B | 2
| Cd 113m | = | 1.11E-05 | B | B | 2 |  |  | Np 237 | = | 2.76E-10 | B | B | 2
| Sn 119m | = | 3.08E-22 | B | B | 2 |  |  | Pu 236 | = | 1.31E-10 | B | B | 2
| Sn 121m | = | 7.00E-06 | B | B | 2 |  |  | Pu 238 | = | 5.68E-06 | B | B | 2
| Sn 123 | [7 empty] | Pu 239 | = | 1.91E-05 | B | B | 2
| Sn 126 | = | 1.29E-09 | B | B | 2 |  |  | Pu 240 | = | 4.09E-06 | B | B | 2
| Sb 125 | = | 1.53E-08 | B | B | 2 |  |  | Pu 241 | = | 3.33E-05 | B | B | 2
| Sb 126 | = | 1.29E-09 | B | B | 2 |  |  | Pu 242 | = | 2.12E-06 | B | B | 2
| Te 125m | = | 3.61E-09 | B | B | 2 |  |  | Am 241 | = | 1.29E-05 | B | B | 2
| Te 127m | [7 empty] | Am 242m | = | 7.60E-05 | B | B | 2
| I 129 | = | 1.60E-11 | B | B | 2 |  |  | Am 243 | = | 2.41E-05 | B | B | 2
| Cs 134 | = | 2.24E-11 | B | B | 2 |  |  | Cm 242 | = | 6.33E-05 | B | B | 2
| Cs 135 | = | 1.65E-07 | B | B | 2 |  |  | Cm 243 | = | 1.91E-07 | B | B | 2
| Cs 137 | = | 1.58E-05 | B | B | 2 |  |  | Cm 244 | = | 3.87E-07 | B | B | 2
| Ba 133 | = | 1.50E-05 | B | B | 2 |  |  | Cm 245 | = | 7.32E-06 | B | B | 2
| La 137 | [7 empty] | Cm 246 | = | 1.99E-08 | B | B | 2
| La 138 | = | 4.28E-05 | B | B | 2 |  |  | Cm 248 | = | 1.10E-18 | B | B | 2
| Ce 144 | = | 7.93E-15 | B | B | 2 |  |  | Cf 249 | = | 3.48E-09 | B | B | 2
| Pm 145 | = | 1.37E-07 | B | B | 2 |  |  | Cf 250 | = | 5.86E-12 | B | B | 2
| Pm 147 | = | 7.60E-22 | B | B | 2 |  |  | Cf 251 | = | 4.14E-12 | B | B | 2
| Sm 147 | = | 6.07E-13 | B | B | 2 |  |  | Cf 252 | = | 1.22E-13 | B | B | 2
| Sm 151 | = | 6.58E-06 | B | B | 2 |  |  | Unsp a
| Eu 152 | = | 5.99E-05 | B | B | 2 |  |  | Unsp b/g
| Eu 154 | = | 2.16E-05 | B | B | 2 |  |  | Total a |  | 0.00014075 |  |  | * |  | 0 |  | *
| Eu 155 | = | 5.14E-06 | B | B | 2 |  |  | Total b/g |  | 0.26154 |  |  | * |  | 0 |  | *
| Bands (Upper and Lower) | [7 empty] | Code
| A a factor of 1.5 | [7 empty] | 1 Measured activity
| B a factor of 3 | [7 empty] | 2 Derived activity (best estimate)
| C a factor of 10 | [7 empty] | 3 Derived activity (upper limit)
| D a factor of 100 | [7 empty] | 4 Not present
| E a factor of 1000 | [7 empty] | 5 Present but not significant
6 Likely to be present but not assessed
| Note: Bands quantify uncertainty in | [7 empty] | 7 Present in significant quantities but not determined
| the mean radioactivity. | [7 empty] | 8 Not expected to be present in significant quantity
* Total calculated from the 114 declared radionuclides