## DataSheet
WASTE STREAM |  |  | 5B357 |  | DFR Pond Ion Exchange Columns
SITE |  |  | Dounreay
SITE OWNER |  |  | Nuclear Decommissioning Authority
WASTE CUSTODIAN |  |  | Nuclear Restoration Services Ltd (NRS)
WASTE TYPE |  |  | ILW |  |  | 0
WASTE VOLUMES
[8 empty] | Reported (m3) |  |  |  | OR | Conditioned (m3) |  | Packaged (m3)
Stocks: |  |  | At 1.4.2025 |  |  |  |  | = 1.2
Future arisings: |  |  | 1.4.2042 - 31.3.2043 |  |  |  |  | < 0.1
|  |  | 1.4.2043 - 31.3.2044 |  |  |  |  | < 0.1
|  |  | 1.4.2044 - 31.3.2045 |  |  |  |  | < 0.1
|  |  | 1.4.2045 - 31.3.2046 |  |  |  |  | < 0.1
|  |  | 1.4.2046 - 31.3.2047 |  |  |  |  | < 0.1
|  |  | 1.4.2047 - 31.3.2048 |  |  |  |  | < 0.1
|  |  | - |  |  |  |  | 0
|  |  | 1.4.2048 - 31.3.2049 |  |  |  |  | < 0.1
Total future arisings: | [7 empty] | 0.2
Total waste volume: | [7 empty] | 1.4
Number of waste packages in stock: |  |  | At 1.4.2025………………………...….. | [5 empty] | - | packages
Comment on arising rates: |  |  | Forecasting data is based on NRS Dounreay's Lifetime Plan 2024 as generated in December 2023.
Additional information on quantities: |  |  | 2IXC left to remove. 1 IXC left to remove as ILW. There is an opportunity for the other to go as LLW.
Uncertainty factors on volumes: |  |  | Stock (upper): |  |  | x | 1.05 |  | Arisings (upper): |  | x | 1.05
|  |  | Stock (lower): |  |  | x | 0.95 |  | Arisings (lower): |  | x | 0.95
WASTE SOURCE |  |  | The DFR pond facility was used for the storage of canned fuel pins and breeder fuel following their removal from DFR prior to reprocessing or post irradiation examination. Cs-137 contamination has been removed from the pond water using ion exchange columns containing IONSIVTM IE-96 ion exchanger. Additionally, a further 2 ion exchange columns were used containing an IONSIV Series A zeolite to increase strontium retention.
PHYSICAL CHARACTERISTICS
General description: |  |  | The waste will consist of stainless steel ion exchange columns, filled with resin.
Changes since waste generated: |  |  | -
Bulk density (t/m³): |  |  | = | 1.4
Comment on density: |  |  | Based on actuals data from Dounreay's waste consignment system. Data considered acceptable for 2025 submission
CHEMICAL COMPOSITION
General description and components (%wt): |  |  | Inorganic ion exchange materials (80.00%), Lead (2.00%), Stainless Steel (18.00%),
Chemical state: |  |  | Neutral
Sheet metal proportion / thickness: |  |  | The stainless steel will be in the form of ion exchange column bodies.
Metals and alloys (%wt):
[9 empty] | (%wt) | Type(s) / Grades(s) with proportions | [5 empty] | % of total C14 activity
|  |  | Stainless steel…………………………………. | [5 empty] | = 18.0 | 316L
|  |  | Other ferrous metals………………………...… | [6 empty] | -
|  |  | Iron………………………...………………………………. | [5 empty] | = 0 | -
|  |  | Aluminium…………………………...………… | [5 empty] | = 0 | -
|  |  | Beryllium…………………….……………….. | [5 empty] | = 0 | -
|  |  | Cobalt……………………..……………………. | [5 empty] | = 0 | -
|  |  | Copper…………………………….……………….. | [5 empty] | = 0 | -
|  |  | Lead……………………………...……………… | [5 empty] | = 2.0 | -
|  |  | Magnox/Magnesium…………………………... | [5 empty] | = 0 | -
|  |  | Nickel………………………………………..... | [5 empty] | = 0 | -
|  |  | Titanium…………………………………..……. | [5 empty] | = 0 | -
|  |  | Uranium………………………………...………. | [5 empty] | = 0 | -
|  |  | Zinc………………………………...…… | [5 empty] | = 0 | -
|  |  | Zircaloy/Zirconium……………...…….………. | [5 empty] | = 0 | -
|  |  | Other metals…………………….…………. | [5 empty] | = 0 | -
Organics (%wt):
[9 empty] | (%wt) | Type(s) and comment | [5 empty] | % of total C14 activity
|  |  | Total cellulosics…………..………… | [5 empty] | = 0 | -
|  |  | Paper, cotton………..…………… | [5 empty] | = 0 | -
|  |  | Wood…………..………………… | [5 empty] | = 0 | -
|  |  | Halogenated plastics…………..…… | [5 empty] | = 0 | -
|  |  | Total non-halogenated plastics……………… | [5 empty] | = 0 | -
|  |  | Condensation polymers…………………...….. | [5 empty] | NE | -
|  |  | Others…………..……………...…… | [5 empty] | NE | -
|  |  | Organic ion exchange materials…..……. | [5 empty] | = 0 | -
|  |  | Total rubber…………..……..…………… | [5 empty] | = 0 | -
|  |  | Halogenated rubber…………………..…..…… | [5 empty] | NE | -
|  |  | Non-halogenated rubber…………………....… | [5 empty] | NE | -
|  |  | Hydrocarbons…………………………..... | [5 empty] | = 0 | -
|  |  | Oil or grease……..………………….….… | [5 empty] | = 0 | -
|  |  | Fuel….………………….....…………... | [5 empty] | NE | -
|  |  | Asphalt/Tarmac (cont.coal tar)….… | [5 empty] | = 0 | -
|  |  | Asphalt/Tarmac (no coal tar)……...… | [5 empty] | = 0 | -
|  |  | Bitumen………………………………… | [5 empty] | = 0 | -
|  |  | Others………………………………………. | [5 empty] | NE | -
|  |  | Other organics…………..……………………..… | [5 empty] | = 0 | -
Other materials (%wt):
[9 empty] | (%wt) | Type(s) and comment | [5 empty] | % of total C14 activity
|  |  | Inorganic ion exchange materials…...… | [5 empty] | = 80.0 | -
|  |  | Inorganic sludges and flocs…………….… | [5 empty] | = 0 | -
|  |  | Soil……………..……………………....………… | [5 empty] | = 0 | -
|  |  | Brick/Stone/Rubble………………......…………..………… | [5 empty] | = 0 | -
|  |  | Cementitious material……………………….…. | [5 empty] | = 0 | -
|  |  | Sand……………………………………….. | [5 empty] | = 0 | -
|  |  | Glass/Ceramics………….…………..………… | [5 empty] | = 0 | -
|  |  | Graphite………..…………………………..……… | [5 empty] | = 0 | -
|  |  | Desiccants/Catalysts…………………… | [5 empty] | = 0 | -
|  |  | Asbestos…………..……………………...… | [5 empty] | = 0 | -
|  |  | Non/low friable……..……………………………… | [5 empty] | NE | -
|  |  | Moderately friable……..………………………… | [5 empty] | NE | -
|  |  | Highly friable……..…………………………… | [5 empty] | NE | -
|  |  | Free aqueous liquids…………..………… | [5 empty] | = 0 | -
|  |  | Free non-aqueous liquids…………….………..………… | [5 empty] | = 0 | -
|  |  | Powder/Ash…………..…………………...…… | [5 empty] | = 0 | -
COMPONENTS OF MATERIALS, WASTE PROPERTIES, MATERIALS NOT CONTRIBUTING TO MASS
Inorganic anions (%wt):
[9 empty] | (%wt) | Type(s) and comment
|  |  | Fluoride……..………………………………….. | [5 empty] | = 0 | -
|  |  | Chloride…………..…………………………….. | [5 empty] | NE | -
|  |  | Iodide…..………………………………...…. | [5 empty] | NE | -
|  |  | Cyanide…….…………………………………..… | [5 empty] | = 0 | -
|  |  | Carbonate………..…………………………...… | [5 empty] | NE | -
|  |  | Nitrate…………..…………………………...…. | [5 empty] | NE | -
|  |  | Nitrite…………..……………………………….... | [5 empty] | NE | -
|  |  | Phosphate……..…………………………...…. | [5 empty] | = 0 | -
|  |  | Sulphate………..…………………………….…. | [5 empty] | = 0 | -
|  |  | Sulphide………..……………………………...…. | [5 empty] | NE | -
Materials of interest for waste acceptance criteria:
[9 empty] | (%wt) | Type(s) and comment
|  |  | Combustible metals…………………………. | [5 empty] | NE | -
|  |  | Low flash point liquids……………………...… | [5 empty] | NE | -
|  |  | Explosive materials………………………….. | [5 empty] | NE | -
|  |  | Phosphorus…………..………………………… | [5 empty] | NE | -
|  |  | Hydrides………………………………….……… | [5 empty] | NE | -
|  |  | Biological etc. materials……………………….. | [5 empty] | NE | -
|  |  | Biodegradable materials…………...…………. | [5 empty] | = 0 | -
|  |  | Putrescible wastes………..…………… | [5 empty] | NE | -
|  |  | Non-putrescible wastes………..…………… | [5 empty] | NE | -
|  |  | Corrosive materials…………………………. | [5 empty] | NE | -
|  |  | Pyrophoric materials………………………….. | [5 empty] | NE | -
|  |  | Generating toxic gases……………………….. | [5 empty] | NE | -
|  |  | Reacting with water…………………………...… | [5 empty] | = 0 | -
|  |  | Higher activity particles…………………………………. | [5 empty] | NE | -
|  |  | Soluble solids as bulk chemical compounds……………………..………………….… | [5 empty] | NE | -
Hazardous substances / non hazardous pollutants: |  |  | -
[9 empty] | (%wt) | Type(s) and comment
|  |  | Acrylamide…………………………… | [5 empty] | NE | -
|  |  | Benzene………………..……………… | [5 empty] | = 0 | -
|  |  | Chlorinated solvents………..……………. | [5 empty] | NE | -
|  |  | Formaldehyde…………………………. | [5 empty] | NE | -
|  |  | Organometallics…………………………. | [5 empty] | NE | -
|  |  | Phenol……………………………………….... | [5 empty] | NE | -
|  |  | Styrene…..…...…..…..……………………….. | [5 empty] | NE | -
|  |  | Tri-butyl phosphate……………………….………... | [5 empty] | NE | -
|  |  | Other organophosphates……………………….. | [5 empty] | NE | -
|  |  | Vinyl chloride………………………………………. | [5 empty] | NE | -
|  |  | Arsenic……………………………………….... | [5 empty] | = 0 | -
|  |  | Barium…………………………………..…………. | [5 empty] | NE | -
|  |  | Boron…………………….……………………….. | [5 empty] | = 0 | -
|  |  | Boron (in Boral)…………………………………………………. | [5 empty] | NE | -
|  |  | Boron (non-Boral)…………………………………………………. | [5 empty] | NE | -
|  |  | Cadmium………………………………….……………….. | [5 empty] | = 0 | -
|  |  | Caesium……………………………………..……………. | [5 empty] | NE | -
|  |  | Selenium………………………………………….……. | [5 empty] | = 0 | -
|  |  | Chromium………………………..………………………. | [5 empty] | = 0 | -
|  |  | Molybdenum……………………………..…………………. | [5 empty] | = 0 | -
|  |  | Thallium…………………………...………………………. | [5 empty] | NE | -
|  |  | Tin………………………………...……………………… | [5 empty] | = 0 | -
|  |  | Vanadium…………………………………...…………………. | [5 empty] | = 0 | -
|  |  | Mercury compounds…………………...……………………. | [5 empty] | = 0 | -
|  |  | Others…………………………………………..…… | [5 empty] | NE | -
Complexing agents (%wt): |  |  | No
[9 empty] | (%wt) | Type(s) and comment
|  |  | EDTA…………………….…………………….. | [5 empty] | NE | -
|  |  | DPTA…….…...………………………………………. | [5 empty] | NE | -
|  |  | NTA……………...…………………………………… | [5 empty] | NE | -
|  |  | Polycarboxylic acids………………………………… | [5 empty] | NE | -
|  |  | Other organic complexants…………………………..… | [5 empty] | NE | -
|  |  | Total complexing agents………………………...… | [5 empty] | = 0 | -
Physical components: | [8 empty] | Number | Type(s) and comment
|  |  | Sources………………………………...… | [5 empty] | = 0 | -
|  |  | Electronic & Electrical Equipment (EEE) | [6 empty] | -
|  |  | EEE Type 1……………………….……………. | [5 empty] | = 0 | -
|  |  | EEE Type 2…………………………………...……. | [5 empty] | = 0 | -
|  |  | EEE Type 3………………………………...……. | [5 empty] | = 0 | -
|  |  | EEE Type 4………………………………….……. | [5 empty] | = 0 | -
|  |  | EEE Type 5…………………………………..……. | [5 empty] | = 0 | -
TREATMENT, PACKAGING AND DISPOSAL
Planned on-site / off-site treatment(s): |  |  | Treatment | [8 empty] | On-site / Off-site |  | Stream volume %
Size reduction
Decay storage
Low force compaction
Supercompaction (HFC)
Incineration
Drying/dewatering/liquid separation
Tie down/fixatives/strippable coating/painting application
Decontamination
Metal treatment
Recycling / reuse
Thermal treatment, including vitrification
|  |  | Encapsulation | [8 empty] | On-site |  | = 100.0
Polymer encapsulation
Other physical treatment
Other chemical treatment
Containerisation
Treatment not yet determined
None
Comments on planned treatments: |  |  | The prefered option is to cement the IX Columns into 500 litre drums, with the outer drum potentially being consignned a different route.
Conditioning method: |  |  | Waste will be conditioned using a grout matrix into 500l drums. This will be done through dedicated ILW repackaging facility, which will handle both RHILW and CHILW 200l drums. The facility will produce conditioned 500l drums
Conditioning plants: |  | Plant Name | [6 empty] | Location
|  | Combined ILW Repackaging Facility | [6 empty] | Dounreay
Likely conditioning matrix: |  |  | Non-standard
Further information on the conditioning matrix: |  |  | Dounreay uses 1:3 OPC:PFA, 42% water.
Waste Packaging:
Likely container type: | Container | [6 empty] | Waste packaged (vol%) |  | Waste loading (m³) |  | Payload (m³) |  | Number of packages |  | Estimated start date for packaging
| 500 l drum (basket for waste) | [6 empty] | 100.0 |  | 0.20 |  | 0.40 |  | 7 |  | -
Range in container waste loading: |  |  | Waste loading will be 1 x Z6033 into 1 x 500L drum
Other information on packaging and conditioning: |  |  | -
Conditioned density (t/m³): |  |  | ~ 2.5
Conditioned density comment: |  |  | Density is if waste is grouted directly into 500l drums. Assume density similar to CHILW repack.
Management Routes: |  |  | Disposal Route | [8 empty] | Stream volume % |  | Raw density t/m3 |  | Start date
|  |  | Expected to be consigned to a Near Site, Near Surface Disposal Facility (Scotland) | [8 empty] | = 100.0
Expected to be Non-NSD HAW managed under Scottish Government's policy
Expected to be disposed to LLW Vaults NRS Dounreay
Expected to be consigned to the Geological Disposal Facility
Expected to be consigned to a Near Surface Disposal Facility
Expected to be consigned to the LLW Repository
Expected to be consigned to a Landfill Facility
Expected to be disposed On-Site
Expected to be managed by In-Situ Disposal
Expected to be consigned to an Incineration Facility
Expected to be consigned to a Metal Treatment Facility
Expected to be Out of Scope
Expected to be recycled / reused
Disposal route not known
Classification codes for waste expected to be consigned to a landfill facility:
Opportunities for alternative disposal routing: | [5 empty] | Yes
| Baseline Management Route |  |  | Opportunity Management Route |  |  |  | Stream volume (%) |  |  | Opportunity Confidence |  | Comment
| Near-site NSDF |  |  | Dounreay LLWDV |  |  |  | NE |  |  | RED |  | There is potential for LLW to be diverted out of the waste stream during repackaging of ILW into 500l drums. However, details of this will be confirmed through the design processs of the repackaging facility
| Near-site NSDF |  |  | Dounreay LLWDV |  |  |  | NE |  |  | RED |  | There is potential for LLW to be diverted out of the waste stream during repackaging of ILW into 500l drums. However, details of this will be confirmed through the design processs of the repackaging facility
RADIOACTIVITY
Source: |  |  | The Dounreay Fast Reactor was provided with a pond facility and in the 1990's, an ion exchange facility was constructed adjacent to the pond. The pond was used for the storage of canned fuel pins and breeder fuel following removal from the reactor and prior to reprocessing, or Post Irradiation Examination (PIE). The ponds were filled to approximately the operating depth and contains about 1000 m³ of contaminated water. This water is known to be contaminated with radioactive material, predominantly Cs-137 and contains suspended particles.
Uncertainty: |  |  | Within a factor of three.
Measurement of radioactivities: |  |  | Based on waste consignment data. Consignment data was derived using sample analysis of the pond water.
Chemical form of radionuclides: |  | H-3: | -
| C-14: |  | -
| Cl-36: |  | Not likely to be present
| Se-79: | Selenium-79 | -
| Tc-99: | Selenium-79 | -
| I-129: |  | Not likely to be present
| Ra: |  | -
| Th: |  | -
| U: |  | May be present at low levels, probably small particles in metallic form.
Np: |  |  | -
Pu: |  |  | May be present at low levels, probably small particles in metallic form.

## Radionuclide
WASTE STREAM |  |  |  | 5B357 |  |  |  |  | DFR Pond Ion Exchange Columns
|  | Mean radioactivity, TBq/m³ | [10 empty] | Mean radioactivity, TBq/m³
| Nuclide | Waste at |  | Bands and Code |  |  | Future Arisings |  | Bands and Code |  |  |  | Waste at |  | Bands and Code |  | Future Arisings |  | Bands and Code
|  | 2025-04-01 | [9 empty] | Nuclide | 2025-04-01
| H 3 | [10 empty] | Gd 153
| Be 10 | [10 empty] | Ho 163
| C 14 | [10 empty] | Ho 166m
| Na 22 | [10 empty] | Tm 170
| Al 26 | [10 empty] | Tm 171
| Cl 36 | [10 empty] | Lu 174
| Ar 39 | [10 empty] | Lu 176
| Ar 42 | [10 empty] | Hf 178n
| K 40 | [10 empty] | Hf 182
| Ca 41 | [10 empty] | Pt 193
| Mn 53 | [10 empty] | Tl 204
| Mn 54 | [10 empty] | Pb 205
| Fe 55 | [10 empty] | Pb 210
| Co 60 | [10 empty] | Bi 208
| Ni 59 | [10 empty] | Bi 210m
| Ni 63 | [10 empty] | Po 210
| Zn 65 | [10 empty] | Ra 223
| Se 79 | [10 empty] | Ra 225
| Kr 81 | [10 empty] | Ra 226
| Kr 85 | [10 empty] | Ra 228
| Rb 87 | [10 empty] | Ac 227
| Sr 90 | = | 3.54E-04 | B | B | 2 | = | 3.54E-04 | B | B | 2 | Th 227
| Zr 93 | [10 empty] | Th 228
| Nb 91 | [10 empty] | Th 229
| Nb 92 | [10 empty] | Th 230
| Nb 93m | [10 empty] | Th 232
| Nb 94 | [10 empty] | Th 234
| Mo 93 | [10 empty] | Pa 231
| Tc 97 | [10 empty] | Pa 233
| Tc 99 | [10 empty] | U 232
| Ru 106 | [10 empty] | U 233
| Pd 107 | [10 empty] | U 234
| Ag 108m | [10 empty] | U 235
| Ag 110m | [10 empty] | U 236
| Cd 109 | [10 empty] | U 238
| Cd 113m | [10 empty] | Np 237
| Sn 119m | [10 empty] | Pu 236
| Sn 121m | [10 empty] | Pu 238
| Sn 123 | [10 empty] | Pu 239
| Sn 126 | [10 empty] | Pu 240
| Sb 125 | [10 empty] | Pu 241
| Sb 126 | [10 empty] | Pu 242
| Te 125m | [10 empty] | Am 241
| Te 127m | [10 empty] | Am 242m
| I 129 | [10 empty] | Am 243
| Cs 134 | [10 empty] | Cm 242
| Cs 135 | [10 empty] | Cm 243
| Cs 137 | = | 7.46E-02 | B | B | 2 | = | 7.46E-02 | B | B | 2 | Cm 244
| Ba 133 | [10 empty] | Cm 245
| La 137 | [10 empty] | Cm 246
| La 138 | [10 empty] | Cm 248
| Ce 144 | [10 empty] | Cf 249
| Pm 145 | [10 empty] | Cf 250
| Pm 147 | [10 empty] | Cf 251
| Sm 147 | [10 empty] | Cf 252
| Sm 151 | [10 empty] | Unsp a
| Eu 152 | [10 empty] | Unsp b/g
| Eu 154 | [10 empty] | Total a |  | 0 |  | * |  | 0 |  | *
| Eu 155 | [10 empty] | Total b/g |  | 0.074985 |  | * |  | 0.074985 |  | *
| Bands (Upper and Lower) | [10 empty] | Code
| A a factor of 1.5 | [10 empty] | 1 Measured activity
| B a factor of 3 | [10 empty] | 2 Derived activity (best estimate)
| C a factor of 10 | [10 empty] | 3 Derived activity (upper limit)
| D a factor of 100 | [10 empty] | 4 Not present
| E a factor of 1000 | [10 empty] | 5 Present but not significant
6 Likely to be present but not assessed
| Note: Bands quantify uncertainty in | [10 empty] | 7 Present in significant quantities but not determined
| the mean radioactivity. | [10 empty] | 8 Not expected to be present in significant quantity
* Total calculated from the 114 declared radionuclides