## DataSheet
WASTE STREAM |  |  | 5B358 |  | Previously Disposed LLW
SITE |  |  | Dounreay
SITE OWNER |  |  | Nuclear Decommissioning Authority
WASTE CUSTODIAN |  |  | Nuclear Restoration Services Ltd (NRS)
WASTE TYPE |  |  | LLW |  |  | 0
WASTE VOLUMES
[8 empty] | Reported (m3) |  |  |  | OR | Conditioned (m3) |  | Packaged (m3)
Stocks: |  |  | At 1.4.2025 |  |  |  |  | 0
Future arisings:
Total future arisings: | [7 empty] | 0.0
Total waste volume: | [7 empty] | 0.0
Number of waste packages in stock: |  |  | At 1.4.2025………………………...….. | [5 empty] | - | packages
Comment on arising rates: |  |  | Change to Site Strategy - Approximately 33620m3 of waste has been previously disposed to the old authorised LLW facility. The site now intends to develop an engineering solution and an Environmental Safety Case to leave the waste in situ. Therefore no arisings are now expected from this waste stream.
Additional information on quantities: |  |  | Current assumption is that the PITs waste will remain in-situ, however this assumption may change in the future. Therefore, we have presented the future arisings data for reference. Upper and lower uncertainty around waste volumes is 20%. Strategy is subject to agreement from the Regulators.
Uncertainty factors on volumes: |  |  | Stock (upper): |  |  | x | - |  | Arisings (upper): |  | x | -
|  |  | Stock (lower): |  |  | x | - |  | Arisings (lower): |  | x | -
WASTE SOURCE |  |  | Historically LLW was disposed of to shallow burial facilities at Dounreay. These facilities do not meet current standards and it is now the intention to develop an appropriate engineering solution and an environmental safety case to leave the facility contents in situ i.e. not retrieve the waste.
PHYSICAL CHARACTERISTICS
General description: |  |  | There is little detailed information available on the physical and chemical characteristics of the Pits wastes in addition to that given below. The types of waste disposed of comprises: building rubble; process plant material; protective materials (PVC and rubber gloves); metals; incinerator ash; cemented sludge; glassware; plastic; fabric; wood; paper and cardboard; filter materials (may contain some wood pulp); and low specific activity scale. The volumes of putrescible materials are low and amounts of methane generated through waste degradation are also expected to be low, especially since a LLW incinerator was operated from 1959 to 1997.
Changes since waste generated: |  |  | -
Bulk density (t/m³): |  |  | ~ | 1.0
Comment on density: |  |  | The density is estimated to be around 1 te/m3, though no exact information is available.
CHEMICAL COMPOSITION
General description and components (%wt): |  |  | Stainless steel (25%), other ferrous metals (25%), aluminium (0.13%), copper (1%), lead (5%), asbestos (2.15%), halogenated plastics (1.2%), non-halogenated plastics (2.3%), halogenated rubber (2.6%), cementitious rubble (26.8%), glass (8.5%), others (0.32%).
Chemical state: |  |  | Neutral
Sheet metal proportion / thickness: |  |  | -
Metals and alloys (%wt):
[9 empty] | (%wt) | Type(s) / Grades(s) with proportions | [5 empty] | % of total C14 activity
|  |  | Stainless steel…………………………………. | [5 empty] | ~ 25.0 | -
|  |  | Other ferrous metals………………………...… | [5 empty] | ~ 25.0 | -
|  |  | Iron………………………...………………………………. | [6 empty] | -
|  |  | Aluminium…………………………...………… | [5 empty] | ~ 0.13 | -
|  |  | Beryllium…………………….……………….. | [5 empty] | TR | -
|  |  | Cobalt……………………..……………………. | [5 empty] | = 0 | -
|  |  | Copper…………………………….……………….. | [5 empty] | ~ 1.0 | -
|  |  | Lead……………………………...……………… | [5 empty] | ~ 5.0 | -
|  |  | Magnox/Magnesium…………………………... | [5 empty] | = 0 | -
|  |  | Nickel………………………………………..... | [6 empty] | -
|  |  | Titanium…………………………………..……. | [6 empty] | -
|  |  | Uranium………………………………...………. | [5 empty] | P | -
|  |  | Zinc………………………………...…… | [5 empty] | NE | -
|  |  | Zircaloy/Zirconium……………...…….………. | [5 empty] | NE | -
|  |  | Other metals…………………….…………. | [5 empty] | = 0.32 | Other metals may be present
Organics (%wt):
[9 empty] | (%wt) | Type(s) and comment | [5 empty] | % of total C14 activity
|  |  | Total cellulosics…………..………… | [5 empty] | TR | -
|  |  | Paper, cotton………..…………… | [5 empty] | TR | -
|  |  | Wood…………..………………… | [5 empty] | TR | -
|  |  | Halogenated plastics…………..…… | [5 empty] | ~ 1.2 | -
|  |  | Total non-halogenated plastics……………… | [5 empty] | ~ 2.3 | -
|  |  | Condensation polymers…………………...….. | [5 empty] | NE | -
|  |  | Others…………..……………...…… | [5 empty] | ~ 2.3 | -
|  |  | Organic ion exchange materials…..……. | [5 empty] | = 0 | -
|  |  | Total rubber…………..……..…………… | [5 empty] | ~ 2.6 | -
|  |  | Halogenated rubber…………………..…..…… | [5 empty] | ~ 2.6 | -
|  |  | Non-halogenated rubber…………………....… | [5 empty] | NE | -
|  |  | Hydrocarbons…………………………..... | [6 empty] | -
|  |  | Oil or grease……..………………….….… | [6 empty] | -
|  |  | Fuel….………………….....…………... | [6 empty] | -
|  |  | Asphalt/Tarmac (cont.coal tar)….… | [6 empty] | -
|  |  | Asphalt/Tarmac (no coal tar)……...… | [6 empty] | -
|  |  | Bitumen………………………………… | [6 empty] | -
|  |  | Others………………………………………. | [6 empty] | -
|  |  | Other organics…………..……………………..… | [5 empty] | P | -
Other materials (%wt):
[9 empty] | (%wt) | Type(s) and comment | [5 empty] | % of total C14 activity
|  |  | Inorganic ion exchange materials…...… | [5 empty] | = 0 | -
|  |  | Inorganic sludges and flocs…………….… | [5 empty] | = 0 | -
|  |  | Soil……………..……………………....………… | [5 empty] | TR | -
|  |  | Brick/Stone/Rubble………………......…………..………… | [5 empty] | NE | -
|  |  | Cementitious material……………………….…. | [5 empty] | ~ 26.8 | -
|  |  | Sand……………………………………….. | [6 empty] | -
|  |  | Glass/Ceramics………….…………..………… | [5 empty] | ~ 8.5 | -
|  |  | Graphite………..…………………………..……… | [5 empty] | = 0 | -
|  |  | Desiccants/Catalysts…………………… | [6 empty] | -
|  |  | Asbestos…………..……………………...… | [5 empty] | = 2.2 | -
|  |  | Non/low friable……..……………………………… | [6 empty] | -
|  |  | Moderately friable……..………………………… | [6 empty] | -
|  |  | Highly friable……..…………………………… | [6 empty] | -
|  |  | Free aqueous liquids…………..………… | [5 empty] | = 0 | -
|  |  | Free non-aqueous liquids…………….………..………… | [5 empty] | = 0 | -
|  |  | Powder/Ash…………..…………………...…… | [5 empty] | = 0 | -
COMPONENTS OF MATERIALS, WASTE PROPERTIES, MATERIALS NOT CONTRIBUTING TO MASS
Inorganic anions (%wt):
[9 empty] | (%wt) | Type(s) and comment
|  |  | Fluoride……..………………………………….. | [5 empty] | = 0 | -
|  |  | Chloride…………..…………………………….. | [5 empty] | = 0 | -
|  |  | Iodide…..………………………………...…. | [5 empty] | = 0 | -
|  |  | Cyanide…….…………………………………..… | [5 empty] | = 0 | -
|  |  | Carbonate………..…………………………...… | [5 empty] | = 0 | -
|  |  | Nitrate…………..…………………………...…. | [5 empty] | TR | -
|  |  | Nitrite…………..……………………………….... | [5 empty] | = 0 | -
|  |  | Phosphate……..…………………………...…. | [5 empty] | TR | -
|  |  | Sulphate………..…………………………….…. | [5 empty] | = 0 | -
|  |  | Sulphide………..……………………………...…. | [5 empty] | = 0 | -
Materials of interest for waste acceptance criteria:
[9 empty] | (%wt) | Type(s) and comment
|  |  | Combustible metals…………………………. | [5 empty] | = 0 | -
|  |  | Low flash point liquids……………………...… | [5 empty] | = 0 | -
|  |  | Explosive materials………………………….. | [5 empty] | = 0 | -
|  |  | Phosphorus…………..………………………… | [5 empty] | = 0 | -
|  |  | Hydrides………………………………….……… | [5 empty] | = 0 | -
|  |  | Biological etc. materials……………………….. | [5 empty] | = 0 | -
|  |  | Biodegradable materials…………...…………. | [5 empty] | = 0 | -
|  |  | Putrescible wastes………..…………… | [5 empty] | = 0 | -
|  |  | Non-putrescible wastes………..…………… | [6 empty] | -
|  |  | Corrosive materials…………………………. | [5 empty] | = 0 | -
|  |  | Pyrophoric materials………………………….. | [5 empty] | = 0 | -
|  |  | Generating toxic gases……………………….. | [5 empty] | = 0 | -
|  |  | Reacting with water…………………………...… | [5 empty] | = 0 | -
|  |  | Higher activity particles…………………………………. | [5 empty] | NE | -
|  |  | Soluble solids as bulk chemical compounds……………………..………………….… | [5 empty] | NE | -
Hazardous substances / non hazardous pollutants: |  |  | -
[9 empty] | (%wt) | Type(s) and comment
|  |  | Acrylamide…………………………… | [6 empty] | -
|  |  | Benzene………………..……………… | [5 empty] | NE | -
|  |  | Chlorinated solvents………..……………. | [6 empty] | -
|  |  | Formaldehyde…………………………. | [6 empty] | -
|  |  | Organometallics…………………………. | [6 empty] | -
|  |  | Phenol……………………………………….... | [5 empty] | NE | -
|  |  | Styrene…..…...…..…..……………………….. | [6 empty] | -
|  |  | Tri-butyl phosphate……………………….………... | [5 empty] | NE | -
|  |  | Other organophosphates……………………….. | [6 empty] | -
|  |  | Vinyl chloride………………………………………. | [5 empty] | NE | -
|  |  | Arsenic……………………………………….... | [5 empty] | NE | -
|  |  | Barium…………………………………..…………. | [6 empty] | -
|  |  | Boron…………………….……………………….. | [5 empty] | NE | -
|  |  | Boron (in Boral)…………………………………………………. | [6 empty] | -
|  |  | Boron (non-Boral)…………………………………………………. | [6 empty] | -
|  |  | Cadmium………………………………….……………….. | [5 empty] | TR | -
|  |  | Caesium……………………………………..……………. | [6 empty] | -
|  |  | Selenium………………………………………….……. | [5 empty] | NE | -
|  |  | Chromium………………………..………………………. | [5 empty] | NE | -
|  |  | Molybdenum……………………………..…………………. | [5 empty] | NE | -
|  |  | Thallium…………………………...………………………. | [6 empty] | -
|  |  | Tin………………………………...……………………… | [5 empty] | NE | -
|  |  | Vanadium…………………………………...…………………. | [5 empty] | NE | -
|  |  | Mercury compounds…………………...……………………. | [6 empty] | -
|  |  | Others…………………………………………..…… | [5 empty] | NE | -
Complexing agents (%wt): |  |  | Yes
[9 empty] | (%wt) | Type(s) and comment
|  |  | EDTA…………………….…………………….. | [6 empty] | -
|  |  | DPTA…….…...………………………………………. | [6 empty] | -
|  |  | NTA……………...…………………………………… | [6 empty] | -
|  |  | Polycarboxylic acids………………………………… | [6 empty] | -
|  |  | Other organic complexants…………………………..… | [6 empty] | -
|  |  | Total complexing agents………………………...… | [5 empty] | TR | -
Physical components: | [8 empty] | Number | Type(s) and comment
|  |  | Sources………………………………...… | [5 empty] | NE | -
|  |  | Electronic & Electrical Equipment (EEE) | [6 empty] | -
|  |  | EEE Type 1……………………….……………. | [5 empty] | NE | -
|  |  | EEE Type 2…………………………………...……. | [5 empty] | NE | -
|  |  | EEE Type 3………………………………...……. | [5 empty] | NE | -
|  |  | EEE Type 4………………………………….……. | [5 empty] | NE | -
|  |  | EEE Type 5…………………………………..……. | [5 empty] | NE | -
TREATMENT, PACKAGING AND DISPOSAL
Planned on-site / off-site treatment(s): |  |  | Treatment | [8 empty] | On-site / Off-site |  | Stream volume %
Size reduction
Decay storage
Low force compaction
Supercompaction (HFC)
Incineration
Drying/dewatering/liquid separation
Tie down/fixatives/strippable coating/painting application
Decontamination
Metal treatment
Recycling / reuse
Thermal treatment, including vitrification
Encapsulation
Polymer encapsulation
Other physical treatment
Other chemical treatment
Containerisation
Treatment not yet determined
|  |  | None | [8 empty] | On-site |  | = 100.0
Comments on planned treatments: |  |  | The waste will be left in situ within an upgraded facility. Exact engineering solutions to support this strategy have yet to be developed.
Conditioning method: |  |  | -
Conditioning plants: |  | Plant Name | [6 empty] | Location
|  | - | [6 empty] | -
Likely conditioning matrix: |  |  | -
Further information on the conditioning matrix: |  |  | -
Waste Packaging:
Likely container type: | Container | [6 empty] | Waste packaged (vol%) |  | Waste loading (m³) |  | Payload (m³) |  | Number of packages |  | Estimated start date for packaging
| Not yet determined | [6 empty] | 100.0 |  | - |  | - |  | - |  | -
Range in container waste loading: |  |  | No packaging will be required
Other information on packaging and conditioning: |  |  | -
Conditioned density (t/m³): |  |  | -
Conditioned density comment: |  |  | -
Management Routes: |  |  | Disposal Route | [8 empty] | Stream volume % |  | Raw density t/m3 |  | Start date
Expected to be consigned to a Near Site, Near Surface Disposal Facility (Scotland)
Expected to be Non-NSD HAW managed under Scottish Government's policy
Expected to be disposed to LLW Vaults NRS Dounreay
Expected to be consigned to the Geological Disposal Facility
Expected to be consigned to a Near Surface Disposal Facility
Expected to be consigned to the LLW Repository
Expected to be consigned to a Landfill Facility
Expected to be disposed On-Site
|  |  | Expected to be managed by In-Situ Disposal | [8 empty] | = 100.0
Expected to be consigned to an Incineration Facility
Expected to be consigned to a Metal Treatment Facility
Expected to be Out of Scope
Expected to be recycled / reused
Disposal route not known
Classification codes for waste expected to be consigned to a landfill facility:
Opportunities for alternative disposal routing: | [5 empty] | Not yet determined
| Baseline Management Route |  |  | Opportunity Management Route |  |  |  | Stream volume (%) |  |  | Opportunity Confidence |  | Comment
| - |  |  | - |  |  |  | - |  |  | - |  | -
| - |  |  | - |  |  |  | - |  |  | - |  | -
RADIOACTIVITY
Source: |  |  | Radionuclide Specific Activity data use information that has come from a comparison of older studies, borehole sample data, and old inventory records.
Uncertainty: |  |  | Within a factor of three.
Measurement of radioactivities: |  |  | Radionuclide data was divided by the total volume of the LLW Pits. It has also been decayed from 2022 to 2025
Chemical form of radionuclides: |  | H-3: | -
| C-14: |  | -
| Cl-36: |  | Not likely to be present.
| Se-79: | Selenium-79 | May be present as contamination.
| Tc-99: | Selenium-79 | May be present as contamination.
| I-129: |  | May be present in very small quantities.
| Ra: |  | May be present as contamination.
| Th: |  | May be present as contamination.
| U: |  | May be present as contamination.
Np: |  |  | May be present as contamination.
Pu: |  |  | May be present as contamination.

## Radionuclide
WASTE STREAM |  |  | 5B358 |  |  | Previously Disposed LLW
|  | Mean radioactivity, TBq/m³ | [7 empty] | Mean radioactivity, TBq/m³
| Nuclide | Waste at | Bands and Code | Future Arisings |  | Bands and Code |  |  |  | Waste at |  | Bands and Code |  | Future Arisings |  | Bands and Code
|  | 2025-04-01 | [6 empty] | Nuclide | 2025-04-01
| H 3 | [7 empty] | Gd 153
| Be 10 | [7 empty] | Ho 163
| C 14 | [7 empty] | Ho 166m
| Na 22 | [7 empty] | Tm 170
| Al 26 | [7 empty] | Tm 171
| Cl 36 | [7 empty] | Lu 174
| Ar 39 | [7 empty] | Lu 176
| Ar 42 | [7 empty] | Hf 178n
| K 40 | [7 empty] | Hf 182
| Ca 41 | [7 empty] | Pt 193
| Mn 53 | [7 empty] | Tl 204
| Mn 54 | [7 empty] | Pb 205
| Fe 55 | [7 empty] | Pb 210 |  |  |  |  | = | 1.48E-07 | B | B | 2
| Co 60 |  |  | = | 4.39E-08 | B | B | 2 | Bi 208
| Ni 59 |  |  | = | 4.01E-08 | B | B | 2 | Bi 210m
| Ni 63 |  |  | = | 2.74E-06 | B | B | 2 | Po 210 |  |  |  |  | = | 1.45E-07 | B | B | 2
| Zn 65 | [7 empty] | Ra 223 | [5 empty] | 4.72E-12
| Se 79 |  |  | = | 7.73E-10 | B | B | 2 | Ra 225 | [5 empty] | 7.93E-18
| Kr 81 | [7 empty] | Ra 226 |  |  |  |  | = | 2.92E-07 | B | B | 2
| Kr 85 | [7 empty] | Ra 228 |  |  |  |  | = | 5.60E-09 | B | B | 2
| Rb 87 | [7 empty] | Ac 227 |  |  |  |  | = | 4.94E-12 | B | B | 2
| Sr 90 |  |  | = | 5.16E-05 | B | B | 2 | Th 227 | [5 empty] | 4.74E-12
| Zr 93 |  |  | = | 5.07E-09 | B | B | 2 | Th 228 |  |  |  |  | = | 8.32E-09 | B | B | 2
| Nb 91 | [7 empty] | Th 229 |  |  |  |  | = | 7.98E-18 | B | B | 2
| Nb 92 | [7 empty] | Th 230 |  |  |  |  | = | 9.92E-10 | B | B | 2
| Nb 93m |  |  | = | 3.91E-09 | B | B | 2 | Th 232 |  |  |  |  | = | 3.57E-16 | B | B | 2
| Nb 94 |  |  | = | 1.22E-08 | B | B | 2 | Th 234 | [5 empty] | 1.05E-07
| Mo 93 | [7 empty] | Pa 231 |  |  |  |  | = | 6.36E-11 | B | B | 2
| Tc 97 | [7 empty] | Pa 233 | [5 empty] | 4.18E-11
| Tc 99 |  |  | = | 3.33E-08 | B | B | 2 | U 232
| Ru 106 | [7 empty] | U 233 |  |  |  |  | = | 9.56E-15 | B | B | 2
| Pd 107 |  |  | = | 4.69E-10 | B | B | 2 | U 234 |  |  |  |  | = | 1.08E-05 | B | B | 2
| Ag 108m | [7 empty] | U 235 |  |  |  |  | = | 3.01E-07 | B | B | 2
| Ag 110m | [7 empty] | U 236 |  |  |  |  | = | 7.24E-07 | B | B | 2
| Cd 109 | [7 empty] | U 238 |  |  |  |  | = | 1.05E-07 | B | B | 2
| Cd 113m | [7 empty] | Np 237 |  |  |  |  | = | 4.21E-11 | B | B | 2
| Sn 119m | [7 empty] | Pu 236
| Sn 121m | [7 empty] | Pu 238 |  |  |  |  | = | 2.25E-06 | B | B | 2
| Sn 123 | [7 empty] | Pu 239 |  |  |  |  | = | 1.68E-05 | B | B | 2
| Sn 126 |  |  | = | 5.69E-09 | B | B | 2 | Pu 240 |  |  |  |  | = | 6.50E-06 | B | B | 2
| Sb 125 |  |  | = | 5.28E-11 | B | B | 2 | Pu 241 |  |  |  |  | = | 4.82E-05 | B | B | 2
| Sb 126 |  |  |  | 5.69E-09 |  |  |  | Pu 242 |  |  |  |  | = | 2.52E-09 | B | B | 2
| Te 125m |  |  |  | 1.25E-11 |  |  |  | Am 241 |  |  |  |  | = | 7.62E-06 | B | B | 2
| Te 127m | [7 empty] | Am 242m |  |  |  |  | = | 7.71E-08 | B | B | 2
| I 129 |  |  | = | 6.26E-11 | B | B | 2 | Am 243
| Cs 134 |  |  | = | 5.59E-12 | B | B | 2 | Cm 242 |  |  |  |  | = | 6.44E-08 | B | B | 2
| Cs 135 |  |  | = | 3.33E-09 | B | B | 2 | Cm 243
| Cs 137 |  |  | = | 6.58E-05 | B | B | 2 | Cm 244
| Ba 133 | [7 empty] | Cm 245
| La 137 | [7 empty] | Cm 246
| La 138 | [7 empty] | Cm 248
| Ce 144 | [7 empty] | Cf 249
| Pm 145 | [7 empty] | Cf 250
| Pm 147 |  |  | = | 1.22E-09 | B | B | 2 | Cf 251
| Sm 147 |  |  | = | 5.05E-18 | B | B | 2 | Cf 252
| Sm 151 |  |  | = | 4.89E-06 | B | B | 2 | Unsp a
| Eu 152 |  |  | = | 6.95E-06 | B | B | 2 | Unsp b/g
| Eu 154 |  |  | = | 2.07E-07 | B | B | 2 | Total a |  | 0 |  | * |  | 4.5612e-05 |  |  | *
| Eu 155 |  |  | = | 1.82E-08 | B | B | 2 | Total b/g |  | 0 |  | * |  | 0.00018085 |  |  | *
| Bands (Upper and Lower) | [7 empty] | Code
| A a factor of 1.5 | [7 empty] | 1 Measured activity
| B a factor of 3 | [7 empty] | 2 Derived activity (best estimate)
| C a factor of 10 | [7 empty] | 3 Derived activity (upper limit)
| D a factor of 100 | [7 empty] | 4 Not present
| E a factor of 1000 | [7 empty] | 5 Present but not significant
6 Likely to be present but not assessed
| Note: Bands quantify uncertainty in | [7 empty] | 7 Present in significant quantities but not determined
| the mean radioactivity. | [7 empty] | 8 Not expected to be present in significant quantity
* Total calculated from the 114 declared radionuclides