## DataSheet
WASTE STREAM |  |  | 5B359 |  | Contaminated Soil ILW
SITE |  |  | Dounreay
SITE OWNER |  |  | Nuclear Decommissioning Authority
WASTE CUSTODIAN |  |  | Nuclear Restoration Services Ltd (NRS)
WASTE TYPE |  |  | ILW |  |  | 0
WASTE VOLUMES
[8 empty] | Reported (m3) |  |  |  | OR | Conditioned (m3) |  | Packaged (m3)
Stocks: |  |  | At 1.4.2025 |  |  |  |  | = 0
Future arisings: |  |  | 1.4.2053 - 31.3.2054 |  |  |  |  | = 3.3
|  |  | 1.4.2054 - 31.3.2055 |  |  |  |  | = 6.7
|  |  | 1.4.2055 - 31.3.2056 |  |  |  |  | = 6.7
|  |  | 1.4.2056 - 31.3.2057 |  |  |  |  | = 0.2
|  |  | 1.4.2057 - 31.3.2058 |  |  |  |  | = 6.0
|  |  | 1.4.2058 - 31.3.2059 |  |  |  |  | = 3.0
|  |  | 1.4.2065 - 31.3.2066 |  |  |  |  | = 44.0
|  |  | - |  |  |  |  | 0
|  |  | 1.4.2077 - 31.3.2078 |  |  |  |  | = 32.0
Total future arisings: | [7 empty] | 102.0
Total waste volume: | [7 empty] | 102.0
Number of waste packages in stock: |  |  | At 1.4.2025………………………...….. | [5 empty] | - | packages
Comment on arising rates: |  |  | Arisings dates are based upon NRS Dounreay's Lifetime Plan 2024 as generated at December 2023
Additional information on quantities: |  |  | The site strategy for removal of soils is under review and forecasts may need to be re-assessed. Volumes are based on limited sampling data.
Uncertainty factors on volumes: |  |  | Stock (upper): |  |  | x | - |  | Arisings (upper): |  | x | 1.20
|  |  | Stock (lower): |  |  | x | - |  | Arisings (lower): |  | x | 0.80
WASTE SOURCE |  |  | Concrete foundation slabs and sub-slab soils for active buildings. Also contaminated soil which has arisen from accidental releases of activity from historical operations. The soil will be excavated during new build or site remediation operations.
PHYSICAL CHARACTERISTICS
General description: |  |  | Mainly soil with smaller amounts of rubble (broken up sub-slab pieces). There are no large items to influence package choice.
Changes since waste generated: |  |  | -
Bulk density (t/m³): |  |  | ~ | 0.60
Comment on density: |  |  | Based on actuals data from Dounreay's waste consignment system. Data considered acceptable for 2025 submission
CHEMICAL COMPOSITION
General description and components (%wt): |  |  | Cementitious material (e.g. concrete) (35.82%), Soil/Stone (64.18%),
Chemical state: |  |  | Neutral
Sheet metal proportion / thickness: |  |  | Likely to be present as small pieces in soil.
Metals and alloys (%wt):
[9 empty] | (%wt) | Type(s) / Grades(s) with proportions | [5 empty] | % of total C14 activity
|  |  | Stainless steel…………………………………. | [5 empty] | = 0 | -
|  |  | Other ferrous metals………………………...… | [5 empty] | = 0 | -
|  |  | Iron………………………...………………………………. | [5 empty] | = 0 | -
|  |  | Aluminium…………………………...………… | [5 empty] | = 0 | -
|  |  | Beryllium…………………….……………….. | [5 empty] | = 0 | -
|  |  | Cobalt……………………..……………………. | [5 empty] | = 0 | -
|  |  | Copper…………………………….……………….. | [5 empty] | = 0 | -
|  |  | Lead……………………………...……………… | [5 empty] | = 0 | -
|  |  | Magnox/Magnesium…………………………... | [5 empty] | = 0 | -
|  |  | Nickel………………………………………..... | [5 empty] | = 0 | -
|  |  | Titanium…………………………………..……. | [5 empty] | = 0 | -
|  |  | Uranium………………………………...………. | [5 empty] | = 0 | -
|  |  | Zinc………………………………...…… | [5 empty] | = 0 | -
|  |  | Zircaloy/Zirconium……………...…….………. | [5 empty] | = 0 | -
|  |  | Other metals…………………….…………. | [5 empty] | = 0 | Traces of other metals may be present.
Organics (%wt):
[9 empty] | (%wt) | Type(s) and comment | [5 empty] | % of total C14 activity
|  |  | Total cellulosics…………..………… | [5 empty] | = 0 | -
|  |  | Paper, cotton………..…………… | [5 empty] | = 0 | -
|  |  | Wood…………..………………… | [5 empty] | = 0 | -
|  |  | Halogenated plastics…………..…… | [5 empty] | = 0 | -
|  |  | Total non-halogenated plastics……………… | [5 empty] | = 0 | -
|  |  | Condensation polymers…………………...….. | [5 empty] | NE | -
|  |  | Others…………..……………...…… | [5 empty] | NE | -
|  |  | Organic ion exchange materials…..……. | [5 empty] | = 0 | -
|  |  | Total rubber…………..……..…………… | [5 empty] | = 0 | -
|  |  | Halogenated rubber…………………..…..…… | [5 empty] | NE | -
|  |  | Non-halogenated rubber…………………....… | [5 empty] | NE | -
|  |  | Hydrocarbons…………………………..... | [5 empty] | = 0 | -
|  |  | Oil or grease……..………………….….… | [5 empty] | = 0 | -
|  |  | Fuel….………………….....…………... | [5 empty] | NE | -
|  |  | Asphalt/Tarmac (cont.coal tar)….… | [5 empty] | = 0 | -
|  |  | Asphalt/Tarmac (no coal tar)……...… | [5 empty] | = 0 | -
|  |  | Bitumen………………………………… | [5 empty] | = 0 | -
|  |  | Others………………………………………. | [5 empty] | NE | -
|  |  | Other organics…………..……………………..… | [5 empty] | = 0 | Trichloroethylene
Other materials (%wt):
[9 empty] | (%wt) | Type(s) and comment | [5 empty] | % of total C14 activity
|  |  | Inorganic ion exchange materials…...… | [5 empty] | = 0 | -
|  |  | Inorganic sludges and flocs…………….… | [5 empty] | = 0 | -
|  |  | Soil……………..……………………....………… | [5 empty] | = 64.2 | -
|  |  | Brick/Stone/Rubble………………......…………..………… | [5 empty] | = 0 | -
|  |  | Cementitious material……………………….…. | [5 empty] | = 35.8 | -
|  |  | Sand……………………………………….. | [5 empty] | = 0 | -
|  |  | Glass/Ceramics………….…………..………… | [5 empty] | = 0 | -
|  |  | Graphite………..…………………………..……… | [5 empty] | = 0 | -
|  |  | Desiccants/Catalysts…………………… | [5 empty] | = 0 | -
|  |  | Asbestos…………..……………………...… | [5 empty] | = 0 | -
|  |  | Non/low friable……..……………………………… | [5 empty] | NE | -
|  |  | Moderately friable……..………………………… | [5 empty] | NE | -
|  |  | Highly friable……..…………………………… | [5 empty] | NE | -
|  |  | Free aqueous liquids…………..………… | [5 empty] | = 0 | -
|  |  | Free non-aqueous liquids…………….………..………… | [5 empty] | = 0 | -
|  |  | Powder/Ash…………..…………………...…… | [5 empty] | = 0 | -
COMPONENTS OF MATERIALS, WASTE PROPERTIES, MATERIALS NOT CONTRIBUTING TO MASS
Inorganic anions (%wt):
[9 empty] | (%wt) | Type(s) and comment
|  |  | Fluoride……..………………………………….. | [5 empty] | = 0 | -
|  |  | Chloride…………..…………………………….. | [5 empty] | NE | -
|  |  | Iodide…..………………………………...…. | [5 empty] | NE | -
|  |  | Cyanide…….…………………………………..… | [5 empty] | = 0 | -
|  |  | Carbonate………..…………………………...… | [5 empty] | NE | -
|  |  | Nitrate…………..…………………………...…. | [5 empty] | NE | -
|  |  | Nitrite…………..……………………………….... | [5 empty] | NE | -
|  |  | Phosphate……..…………………………...…. | [5 empty] | = 0 | -
|  |  | Sulphate………..…………………………….…. | [5 empty] | = 0 | -
|  |  | Sulphide………..……………………………...…. | [5 empty] | NE | -
Materials of interest for waste acceptance criteria:
[9 empty] | (%wt) | Type(s) and comment
|  |  | Combustible metals…………………………. | [5 empty] | NE | -
|  |  | Low flash point liquids……………………...… | [5 empty] | NE | -
|  |  | Explosive materials………………………….. | [5 empty] | NE | -
|  |  | Phosphorus…………..………………………… | [5 empty] | NE | -
|  |  | Hydrides………………………………….……… | [5 empty] | NE | -
|  |  | Biological etc. materials……………………….. | [5 empty] | NE | -
|  |  | Biodegradable materials…………...…………. | [5 empty] | = 0 | -
|  |  | Putrescible wastes………..…………… | [5 empty] | NE | -
|  |  | Non-putrescible wastes………..…………… | [5 empty] | NE | -
|  |  | Corrosive materials…………………………. | [5 empty] | NE | -
|  |  | Pyrophoric materials………………………….. | [5 empty] | NE | -
|  |  | Generating toxic gases……………………….. | [5 empty] | NE | -
|  |  | Reacting with water…………………………...… | [5 empty] | = 0 | -
|  |  | Higher activity particles…………………………………. | [5 empty] | NE | -
|  |  | Soluble solids as bulk chemical compounds……………………..………………….… | [5 empty] | NE | -
Hazardous substances / non hazardous pollutants: |  |  | -
[9 empty] | (%wt) | Type(s) and comment
|  |  | Acrylamide…………………………… | [5 empty] | NE | -
|  |  | Benzene………………..……………… | [5 empty] | = 0 | -
|  |  | Chlorinated solvents………..……………. | [5 empty] | NE | Trichloroethylene
|  |  | Formaldehyde…………………………. | [5 empty] | NE | -
|  |  | Organometallics…………………………. | [5 empty] | NE | -
|  |  | Phenol……………………………………….... | [5 empty] | NE | -
|  |  | Styrene…..…...…..…..……………………….. | [5 empty] | NE | -
|  |  | Tri-butyl phosphate……………………….………... | [5 empty] | NE | -
|  |  | Other organophosphates……………………….. | [5 empty] | NE | -
|  |  | Vinyl chloride………………………………………. | [5 empty] | NE | -
|  |  | Arsenic……………………………………….... | [5 empty] | = 0 | -
|  |  | Barium…………………………………..…………. | [5 empty] | NE | -
|  |  | Boron…………………….……………………….. | [5 empty] | = 0 | -
|  |  | Boron (in Boral)…………………………………………………. | [5 empty] | NE | -
|  |  | Boron (non-Boral)…………………………………………………. | [5 empty] | NE | -
|  |  | Cadmium………………………………….……………….. | [5 empty] | = 0 | -
|  |  | Caesium……………………………………..……………. | [5 empty] | NE | -
|  |  | Selenium………………………………………….……. | [5 empty] | = 0 | -
|  |  | Chromium………………………..………………………. | [5 empty] | = 0 | -
|  |  | Molybdenum……………………………..…………………. | [5 empty] | = 0 | -
|  |  | Thallium…………………………...………………………. | [5 empty] | NE | -
|  |  | Tin………………………………...……………………… | [5 empty] | = 0 | -
|  |  | Vanadium…………………………………...…………………. | [5 empty] | = 0 | -
|  |  | Mercury compounds…………………...……………………. | [5 empty] | = 0 | -
|  |  | Others…………………………………………..…… | [5 empty] | NE | -
Complexing agents (%wt): |  |  | Not yet determined
[9 empty] | (%wt) | Type(s) and comment
|  |  | EDTA…………………….…………………….. | [5 empty] | NE | -
|  |  | DPTA…….…...………………………………………. | [5 empty] | NE | -
|  |  | NTA……………...…………………………………… | [5 empty] | NE | -
|  |  | Polycarboxylic acids………………………………… | [5 empty] | NE | -
|  |  | Other organic complexants…………………………..… | [5 empty] | NE | There may be natural complexing agents in the organic matter, concentrations unknown.
|  |  | Total complexing agents………………………...… | [5 empty] | NE | -
Physical components: | [8 empty] | Number | Type(s) and comment
|  |  | Sources………………………………...… | [5 empty] | = 0 | -
|  |  | Electronic & Electrical Equipment (EEE) | [6 empty] | -
|  |  | EEE Type 1……………………….……………. | [5 empty] | = 0 | -
|  |  | EEE Type 2…………………………………...……. | [5 empty] | = 0 | -
|  |  | EEE Type 3………………………………...……. | [5 empty] | = 0 | -
|  |  | EEE Type 4………………………………….……. | [5 empty] | = 0 | -
|  |  | EEE Type 5…………………………………..……. | [5 empty] | = 0 | -
TREATMENT, PACKAGING AND DISPOSAL
Planned on-site / off-site treatment(s): |  |  | Treatment | [8 empty] | On-site / Off-site |  | Stream volume %
Size reduction
Decay storage
Low force compaction
Supercompaction (HFC)
Incineration
Drying/dewatering/liquid separation
Tie down/fixatives/strippable coating/painting application
Decontamination
Metal treatment
Recycling / reuse
Thermal treatment, including vitrification
|  |  | Encapsulation | [8 empty] | On-site |  | = 100.0
Polymer encapsulation
Other physical treatment
Other chemical treatment
Containerisation
Treatment not yet determined
None
Comments on planned treatments: |  |  | Encapsulation within 6m3 boxes
Conditioning method: |  |  | Contaminated soils and concrete will most likely be encapsulated in 6m3 boxes for long term storage. However the strategy for this waste route is not finalised.
Conditioning plants: |  | Plant Name | [6 empty] | Location
|  | Mobile Conditioning plant | [6 empty] | Dounreay
Likely conditioning matrix: |  |  | Non-standard
Further information on the conditioning matrix: |  |  | Dounreay will use OPC1:3 PFA
Waste Packaging:
Likely container type: | Container | [6 empty] | Waste packaged (vol%) |  | Waste loading (m³) |  | Payload (m³) |  | Number of packages |  | Estimated start date for packaging
| 6 m³ concrete box (HD) | [6 empty] | 100.0 |  | 3.8 |  | 5.7 |  | 27 |  | -
Range in container waste loading: |  |  | Not yet estimated
Other information on packaging and conditioning: |  |  | -
Conditioned density (t/m³): |  |  | ~ 2.5
Conditioned density comment: |  |  | The density is likely to be around 2 to 3 t/m3
Management Routes: |  |  | Disposal Route | [8 empty] | Stream volume % |  | Raw density t/m3 |  | Start date
|  |  | Expected to be consigned to a Near Site, Near Surface Disposal Facility (Scotland) | [8 empty] | = 100.0
Expected to be Non-NSD HAW managed under Scottish Government's policy
Expected to be disposed to LLW Vaults NRS Dounreay
Expected to be consigned to the Geological Disposal Facility
Expected to be consigned to a Near Surface Disposal Facility
Expected to be consigned to the LLW Repository
Expected to be consigned to a Landfill Facility
Expected to be disposed On-Site
Expected to be managed by In-Situ Disposal
Expected to be consigned to an Incineration Facility
Expected to be consigned to a Metal Treatment Facility
Expected to be Out of Scope
Expected to be recycled / reused
Disposal route not known
Classification codes for waste expected to be consigned to a landfill facility:
Opportunities for alternative disposal routing: | [5 empty] | Yes
| Baseline Management Route |  |  | Opportunity Management Route |  |  |  | Stream volume (%) |  |  | Opportunity Confidence |  | Comment
| Near-site NSDF |  |  | Dounreay LLWDV |  |  |  | 100.0 |  |  | RED |  | it is possible that further characterisation will show that this waste can be consigned at a lower waste category and will be suitable for disposal at the DLLWDF
| In-situ / on-site disposal |  |  | In-situ / on-site disposal |  |  |  | 100.0 |  |  | RED |  | It is possible that further characterisation will show that this waste can be consigned at a lower waste category and will be suitable for In-situ disposal
| In-situ / on-site disposal |  |  | In-situ / on-site disposal |  |  |  | 100.0 |  |  | RED |  | It is possible that further characterisation will show that this waste can be consigned at a lower waste category and will be suitable for In-situ disposal
RADIOACTIVITY
Source: |  |  | The source of the activity is accidental releases of a historic nature.
Uncertainty: |  |  | -
Measurement of radioactivities: |  |  | Specific Activity determined from UKRWI decayed down to 2025
Chemical form of radionuclides: |  | H-3: | -
| C-14: |  | -
| Cl-36: |  | Possibly present as general contamination.
| Se-79: | Selenium-79 | -
| Tc-99: | Selenium-79 | -
| I-129: |  | Possibly present as general contamination.
| Ra: |  | -
| Th: |  | Possibly present as general contamination.
| U: |  | Possibly present as discrete particles or general contamination.
Np: |  |  | -
Pu: |  |  | Possibly present as general contamination.

## Radionuclide
WASTE STREAM |  |  | 5B359 |  |  | Contaminated Soil ILW
|  | Mean radioactivity, TBq/m³ | [7 empty] | Mean radioactivity, TBq/m³
| Nuclide | Waste at | Bands and Code | Future Arisings |  | Bands and Code |  |  |  | Waste at |  | Bands and Code |  | Future Arisings |  | Bands and Code
|  | 2025-04-01 | [6 empty] | Nuclide | 2025-04-01
| H 3 | [7 empty] | Gd 153
| Be 10 | [7 empty] | Ho 163
| C 14 | [7 empty] | Ho 166m
| Na 22 | [7 empty] | Tm 170
| Al 26 | [7 empty] | Tm 171
| Cl 36 | [7 empty] | Lu 174
| Ar 39 | [7 empty] | Lu 176
| Ar 42 | [7 empty] | Hf 178n
| K 40 | [7 empty] | Hf 182
| Ca 41 | [7 empty] | Pt 193
| Mn 53 | [7 empty] | Tl 204
| Mn 54 | [7 empty] | Pb 205
| Fe 55 | [7 empty] | Pb 210 |  |  |  |  | = | 5.32E-15 | C | C | 2
| Co 60 |  |  | = | 2.19E-04 | C | C | 2 | Bi 208
| Ni 59 | [7 empty] | Bi 210m
| Ni 63 | [7 empty] | Po 210 |  |  |  |  | = | 3.21E-15 | C | C | 2
| Zn 65 | [7 empty] | Ra 223 |  |  |  |  | = | 4.85E-13 | C | C | 2
| Se 79 | [7 empty] | Ra 225 |  |  |  |  | = | 2.06E-19 | C | C | 2
| Kr 81 | [7 empty] | Ra 226 |  |  |  |  | = | 1.77E-13 | C | C | 2
| Kr 85 | [7 empty] | Ra 228 |  |  |  |  | = | 1.71E-17 | C | C | 2
| Rb 87 | [7 empty] | Ac 227 |  |  |  |  | = | 5.24E-13 | C | C | 2
| Sr 90 |  |  | = | 7.29E-02 | C | C | 2 | Th 227 |  |  |  |  | = | 4.93E-13 | C | C | 2
| Zr 93 | [7 empty] | Th 228 |  |  |  |  | = | 4.92E-18 | C | C | 2
| Nb 91 | [7 empty] | Th 229 |  |  |  |  | = | 2.19E-19 | C | C | 2
| Nb 92 | [7 empty] | Th 230 |  |  |  |  | = | 2.72E-10 | C | C | 2
| Nb 93m | [7 empty] | Th 232 |  |  |  |  | = | 1.06E-16 | C | C | 2
| Nb 94 | [7 empty] | Th 234
| Mo 93 | [7 empty] | Pa 231 |  |  |  |  | = | 1.13E-11 | C | C | 2
| Tc 97 | [7 empty] | Pa 233 |  |  |  |  | = | 3.79E-10 | C | C | 2
| Tc 99 | [7 empty] | U 232
| Ru 106 | [7 empty] | U 233 |  |  |  |  | = | 2.39E-15 | C | C | 2
| Pd 107 | [7 empty] | U 234 |  |  |  |  | = | 9.86E-06 | C | C | 2
| Ag 108m | [7 empty] | U 235 |  |  |  |  | = | 1.79E-07 | C | C | 2
| Ag 110m | [7 empty] | U 236 |  |  |  |  | = | 7.16E-07 | C | C | 2
| Cd 109 | [7 empty] | U 238
| Cd 113m | [7 empty] | Np 237 |  |  |  |  | = | 3.93E-10 | C | C | 2
| Sn 119m | [7 empty] | Pu 236
| Sn 121m | [7 empty] | Pu 238 |  |  |  |  | = | 3.50E-04 | C | C | 2
| Sn 123 | [7 empty] | Pu 239 |  |  |  |  | = | 6.83E-04 | C | C | 2
| Sn 126 | [7 empty] | Pu 240 |  |  |  |  | = | 1.43E-07 | C | C | 2
| Sb 125 | [7 empty] | Pu 241 |  |  |  |  | = | 1.44E-04 | C | C | 2
| Sb 126 | [7 empty] | Pu 242
| Te 125m | [7 empty] | Am 241 |  |  |  |  | = | 4.04E-04 | C | C | 2
| Te 127m | [7 empty] | Am 242m
| I 129 | [7 empty] | Am 243
| Cs 134 | [7 empty] | Cm 242
| Cs 135 | [7 empty] | Cm 243
| Cs 137 |  |  | = | 8.78E-02 | C | C | 2 | Cm 244 |  |  |  |  | = | 2.77E-04 | C | C | 2
| Ba 133 | [7 empty] | Cm 245
| La 137 | [7 empty] | Cm 246
| La 138 | [7 empty] | Cm 248
| Ce 144 | [7 empty] | Cf 249
| Pm 145 | [7 empty] | Cf 250
| Pm 147 | [7 empty] | Cf 251
| Sm 147 | [7 empty] | Cf 252
| Sm 151 | [7 empty] | Unsp a
| Eu 152 | [7 empty] | Unsp b/g
| Eu 154 | [7 empty] | Total a |  | 0 |  | * |  | 0.0017249 |  |  | *
| Eu 155 | [7 empty] | Total b/g |  | 0 |  | * |  | 0.16105 |  |  | *
| Bands (Upper and Lower) | [7 empty] | Code
| A a factor of 1.5 | [7 empty] | 1 Measured activity
| B a factor of 3 | [7 empty] | 2 Derived activity (best estimate)
| C a factor of 10 | [7 empty] | 3 Derived activity (upper limit)
| D a factor of 100 | [7 empty] | 4 Not present
| E a factor of 1000 | [7 empty] | 5 Present but not significant
6 Likely to be present but not assessed
| Note: Bands quantify uncertainty in | [7 empty] | 7 Present in significant quantities but not determined
| the mean radioactivity. | [7 empty] | 8 Not expected to be present in significant quantity
* Total calculated from the 114 declared radionuclides