## DataSheet
WASTE STREAM |  |  | 5B360 |  | Contaminated Oils and Solvents ILW
SITE |  |  | Dounreay
SITE OWNER |  |  | Nuclear Decommissioning Authority
WASTE CUSTODIAN |  |  | Nuclear Restoration Services Ltd (NRS)
WASTE TYPE |  |  | ILW |  |  | 0
WASTE VOLUMES
[8 empty] | Reported (m3) |  |  |  | OR | Conditioned (m3) |  | Packaged (m3)
Stocks: |  |  | At 1.4.2025 |  |  |  |  | = 197.2
Future arisings: |  |  | 1.4.2026 - 31.3.2027 |  |  |  |  | < 0.1
|  |  | 1.4.2027 - 31.3.2028 |  |  |  |  | < 0.1
|  |  | 1.4.2028 - 31.3.2029 |  |  |  |  | < 0.1
|  |  | 1.4.2029 - 31.3.2030 |  |  |  |  | < 0.1
|  |  | 1.4.2030 - 31.3.2031 |  |  |  |  | = 0.9
|  |  | 1.4.2031 - 31.3.2032 |  |  |  |  | = 1.4
|  |  | 1.4.2032 - 31.3.2033 |  |  |  |  | = 1.4
|  |  | 1.4.2033 - 31.3.2034 |  |  |  |  | = 1.4
|  |  | 1.4.2034 - 31.3.2035 |  |  |  |  | = 1.4
|  |  | 1.4.2035 - 31.3.2036 |  |  |  |  | = 1.4
|  |  | 1.4.2036 - 31.3.2037 |  |  |  |  | = 1.4
|  |  | 1.4.2037 - 31.3.2038 |  |  |  |  | = 1.4
|  |  | 1.4.2038 - 31.3.2039 |  |  |  |  | = 1.4
|  |  | 1.4.2039 - 31.3.2040 |  |  |  |  | = 0.5
|  |  | 1.4.2040 - 31.3.2041 |  |  |  |  | < 0.1
|  |  | 1.4.2041 - 31.3.2042 |  |  |  |  | < 0.1
|  |  | 1.4.2042 - 31.3.2043 |  |  |  |  | < 0.1
|  |  | 1.4.2043 - 31.3.2044 |  |  |  |  | < 0.1
|  |  | 1.4.2044 - 31.3.2045 |  |  |  |  | < 0.1
|  |  | 1.4.2045 - 31.3.2046 |  |  |  |  | < 0.1
|  |  | 1.4.2046 - 31.3.2047 |  |  |  |  | < 0.1
|  |  | 1.4.2047 - 31.3.2048 |  |  |  |  | < 0.1
|  |  | 1.4.2048 - 31.3.2049 |  |  |  |  | < 0.1
|  |  | 1.4.2049 - 31.3.2050 |  |  |  |  | < 0.1
|  |  | 1.4.2050 - 31.3.2051 |  |  |  |  | < 0.1
|  |  | - |  |  |  |  | 0
|  |  | 1.4.2051 - 31.3.2052 |  |  |  |  | < 0.1
Total future arisings: | [7 empty] | 12.8
Total waste volume: | [7 empty] | 210.0
Number of waste packages in stock: |  |  | At 1.4.2025………………………...….. | [5 empty] | - | packages
Comment on arising rates: |  |  | Arisings from various ILW liquids across site. Arisings rates are based on NRS Dounreay's Lifetime Plan 2024 as generated at December 2023. Stocks consist of waste liquor in the storage tanks in the HALS and Evaporation Plant plus the solvent storage tank.
Additional information on quantities: |  |  | Arisings consist of reprocessing solvents stored in tanks and miscelaneous oils/solvents generated within facilities. There are also very small quantities of Mercury.
Uncertainty factors on volumes: |  |  | Stock (upper): |  |  | x | 1.20 |  | Arisings (upper): |  | x | 1.20
|  |  | Stock (lower): |  |  | x | 0.80 |  | Arisings (lower): |  | x | 0.80
WASTE SOURCE |  |  | Fuel reprocessing and miscellaneous types of oils/solvents from experiments/operations.
PHYSICAL CHARACTERISTICS
General description: |  |  | The waste contains a variety of solvents and liquids held mainly in the HALS and Evaporation plant. There are no large items in the waste.
Changes since waste generated: |  |  | Most liquids are held in tanks. Some of the solvent is held in stainless steel drums.
Bulk density (t/m³): |  |  | = | 0.97
Comment on density: |  |  | Based on LLW Plant Washings
CHEMICAL COMPOSITION
General description and components (%wt): |  |  | Mercury (TR), Other Liquid (90.33%), Solvent (6.62%), Stainless steel (3.05%),
Chemical state: |  |  | Neutral
Sheet metal proportion / thickness: |  |  | This waste is unsuitable for further treatment. Therefore the proportion of sheet metal has not been assessed.
Metals and alloys (%wt):
[9 empty] | (%wt) | Type(s) / Grades(s) with proportions | [5 empty] | % of total C14 activity
|  |  | Stainless steel…………………………………. | [5 empty] | = 3.0 | 316 Stainless steel container
|  |  | Other ferrous metals………………………...… | [5 empty] | = 0 | -
|  |  | Iron………………………...………………………………. | [5 empty] | = 0 | -
|  |  | Aluminium…………………………...………… | [5 empty] | = 0 | -
|  |  | Beryllium…………………….……………….. | [5 empty] | = 0 | -
|  |  | Cobalt……………………..……………………. | [5 empty] | = 0 | -
|  |  | Copper…………………………….……………….. | [5 empty] | = 0 | -
|  |  | Lead……………………………...……………… | [5 empty] | = 0 | -
|  |  | Magnox/Magnesium…………………………... | [5 empty] | = 0 | -
|  |  | Nickel………………………………………..... | [5 empty] | = 0 | -
|  |  | Titanium…………………………………..……. | [5 empty] | = 0 | -
|  |  | Uranium………………………………...………. | [5 empty] | = 0 | -
|  |  | Zinc………………………………...…… | [5 empty] | = 0 | -
|  |  | Zircaloy/Zirconium……………...…….………. | [5 empty] | = 0 | -
|  |  | Other metals…………………….…………. | [5 empty] | = 0.01 | Mercury 0.01%,
Organics (%wt):
[9 empty] | (%wt) | Type(s) and comment | [5 empty] | % of total C14 activity
|  |  | Total cellulosics…………..………… | [5 empty] | = 0 | -
|  |  | Paper, cotton………..…………… | [5 empty] | = 0 | -
|  |  | Wood…………..………………… | [5 empty] | = 0 | -
|  |  | Halogenated plastics…………..…… | [5 empty] | = 0 | -
|  |  | Total non-halogenated plastics……………… | [5 empty] | = 0 | -
|  |  | Condensation polymers…………………...….. | [5 empty] | NE | -
|  |  | Others…………..……………...…… | [5 empty] | NE | -
|  |  | Organic ion exchange materials…..……. | [5 empty] | = 0 | -
|  |  | Total rubber…………..……..…………… | [5 empty] | = 0 | -
|  |  | Halogenated rubber…………………..…..…… | [5 empty] | NE | -
|  |  | Non-halogenated rubber…………………....… | [5 empty] | NE | -
|  |  | Hydrocarbons…………………………..... | [5 empty] | = 0 | -
|  |  | Oil or grease……..………………….….… | [5 empty] | = 0 | -
|  |  | Fuel….………………….....…………... | [5 empty] | NE | -
|  |  | Asphalt/Tarmac (cont.coal tar)….… | [5 empty] | = 0 | -
|  |  | Asphalt/Tarmac (no coal tar)……...… | [5 empty] | = 0 | -
|  |  | Bitumen………………………………… | [5 empty] | = 0 | -
|  |  | Others………………………………………. | [5 empty] | NE | -
|  |  | Other organics…………..……………………..… | [5 empty] | = 0 | Lightly contaminated TBP/OK reprocessing solvent, and other lightly contaminated liquids including solvents and oils.
Other materials (%wt):
[9 empty] | (%wt) | Type(s) and comment | [5 empty] | % of total C14 activity
|  |  | Inorganic ion exchange materials…...… | [5 empty] | = 0 | -
|  |  | Inorganic sludges and flocs…………….… | [5 empty] | = 0 | -
|  |  | Soil……………..……………………....………… | [5 empty] | = 0 | -
|  |  | Brick/Stone/Rubble………………......…………..………… | [5 empty] | = 0 | -
|  |  | Cementitious material……………………….…. | [5 empty] | = 0 | -
|  |  | Sand……………………………………….. | [5 empty] | = 0 | -
|  |  | Glass/Ceramics………….…………..………… | [5 empty] | = 0 | -
|  |  | Graphite………..…………………………..……… | [5 empty] | = 0 | -
|  |  | Desiccants/Catalysts…………………… | [5 empty] | = 0 | -
|  |  | Asbestos…………..……………………...… | [5 empty] | = 0 | -
|  |  | Non/low friable……..……………………………… | [5 empty] | NE | -
|  |  | Moderately friable……..………………………… | [5 empty] | NE | -
|  |  | Highly friable……..…………………………… | [5 empty] | NE | -
|  |  | Free aqueous liquids…………..………… | [5 empty] | = 90.3 | -
|  |  | Free non-aqueous liquids…………….………..………… | [5 empty] | = 6.6 | Solvent 6.62%,
|  |  | Powder/Ash…………..…………………...…… | [5 empty] | = 0 | -
COMPONENTS OF MATERIALS, WASTE PROPERTIES, MATERIALS NOT CONTRIBUTING TO MASS
Inorganic anions (%wt):
[9 empty] | (%wt) | Type(s) and comment
|  |  | Fluoride……..………………………………….. | [5 empty] | = 0 | -
|  |  | Chloride…………..…………………………….. | [5 empty] | NE | -
|  |  | Iodide…..………………………………...…. | [5 empty] | NE | -
|  |  | Cyanide…….…………………………………..… | [5 empty] | = 0 | -
|  |  | Carbonate………..…………………………...… | [5 empty] | NE | -
|  |  | Nitrate…………..…………………………...…. | [5 empty] | NE | -
|  |  | Nitrite…………..……………………………….... | [5 empty] | NE | -
|  |  | Phosphate……..…………………………...…. | [5 empty] | = 0 | -
|  |  | Sulphate………..…………………………….…. | [5 empty] | = 0 | -
|  |  | Sulphide………..……………………………...…. | [5 empty] | NE | -
Materials of interest for waste acceptance criteria:
[9 empty] | (%wt) | Type(s) and comment
|  |  | Combustible metals…………………………. | [5 empty] | NE | -
|  |  | Low flash point liquids……………………...… | [5 empty] | NE | -
|  |  | Explosive materials………………………….. | [5 empty] | NE | -
|  |  | Phosphorus…………..………………………… | [5 empty] | NE | -
|  |  | Hydrides………………………………….……… | [5 empty] | NE | -
|  |  | Biological etc. materials……………………….. | [5 empty] | NE | -
|  |  | Biodegradable materials…………...…………. | [5 empty] | = 0 | -
|  |  | Putrescible wastes………..…………… | [5 empty] | NE | -
|  |  | Non-putrescible wastes………..…………… | [5 empty] | NE | -
|  |  | Corrosive materials…………………………. | [5 empty] | NE | -
|  |  | Pyrophoric materials………………………….. | [5 empty] | NE | -
|  |  | Generating toxic gases……………………….. | [5 empty] | NE | -
|  |  | Reacting with water…………………………...… | [5 empty] | = 0 | -
|  |  | Higher activity particles…………………………………. | [5 empty] | NE | -
|  |  | Soluble solids as bulk chemical compounds……………………..………………….… | [5 empty] | NE | -
Hazardous substances / non hazardous pollutants: |  |  | -
[9 empty] | (%wt) | Type(s) and comment
|  |  | Acrylamide…………………………… | [5 empty] | NE | -
|  |  | Benzene………………..……………… | [5 empty] | = 0 | -
|  |  | Chlorinated solvents………..……………. | [5 empty] | NE | -
|  |  | Formaldehyde…………………………. | [5 empty] | NE | -
|  |  | Organometallics…………………………. | [5 empty] | NE | -
|  |  | Phenol……………………………………….... | [5 empty] | NE | -
|  |  | Styrene…..…...…..…..……………………….. | [5 empty] | NE | -
|  |  | Tri-butyl phosphate……………………….………... | [5 empty] | NE | -
|  |  | Other organophosphates……………………….. | [5 empty] | NE | -
|  |  | Vinyl chloride………………………………………. | [5 empty] | NE | -
|  |  | Arsenic……………………………………….... | [5 empty] | = 0 | -
|  |  | Barium…………………………………..…………. | [5 empty] | NE | -
|  |  | Boron…………………….……………………….. | [5 empty] | = 0 | -
|  |  | Boron (in Boral)…………………………………………………. | [5 empty] | NE | -
|  |  | Boron (non-Boral)…………………………………………………. | [5 empty] | NE | -
|  |  | Cadmium………………………………….……………….. | [5 empty] | = 0 | -
|  |  | Caesium……………………………………..……………. | [5 empty] | NE | -
|  |  | Selenium………………………………………….……. | [5 empty] | = 0 | -
|  |  | Chromium………………………..………………………. | [5 empty] | = 0 | -
|  |  | Molybdenum……………………………..…………………. | [5 empty] | = 0 | -
|  |  | Thallium…………………………...………………………. | [5 empty] | NE | -
|  |  | Tin………………………………...……………………… | [5 empty] | = 0 | -
|  |  | Vanadium…………………………………...…………………. | [5 empty] | = 0 | -
|  |  | Mercury compounds…………………...……………………. | [5 empty] | = 0.01 | -
|  |  | Others…………………………………………..…… | [5 empty] | NE | -
Complexing agents (%wt): |  |  | Not yet determined
[9 empty] | (%wt) | Type(s) and comment
|  |  | EDTA…………………….…………………….. | [5 empty] | NE | -
|  |  | DPTA…….…...………………………………………. | [5 empty] | NE | -
|  |  | NTA……………...…………………………………… | [5 empty] | NE | -
|  |  | Polycarboxylic acids………………………………… | [5 empty] | NE | -
|  |  | Other organic complexants…………………………..… | [5 empty] | NE | The waste contains tributyl phosphate.
|  |  | Total complexing agents………………………...… | [5 empty] | NE | -
Physical components: | [8 empty] | Number | Type(s) and comment
|  |  | Sources………………………………...… | [5 empty] | = 0 | -
|  |  | Electronic & Electrical Equipment (EEE) | [6 empty] | -
|  |  | EEE Type 1……………………….……………. | [5 empty] | = 0 | -
|  |  | EEE Type 2…………………………………...……. | [5 empty] | = 0 | -
|  |  | EEE Type 3………………………………...……. | [5 empty] | = 0 | -
|  |  | EEE Type 4………………………………….……. | [5 empty] | = 0 | -
|  |  | EEE Type 5…………………………………..……. | [5 empty] | = 0 | -
TREATMENT, PACKAGING AND DISPOSAL
Planned on-site / off-site treatment(s): |  |  | Treatment | [8 empty] | On-site / Off-site |  | Stream volume %
Size reduction
Decay storage
Low force compaction
Supercompaction (HFC)
Incineration
Drying/dewatering/liquid separation
Tie down/fixatives/strippable coating/painting application
Decontamination
Metal treatment
Recycling / reuse
Thermal treatment, including vitrification
|  |  | Encapsulation | [8 empty] | On-site |  | = 100.0
Polymer encapsulation
Other physical treatment
Other chemical treatment
Containerisation
Treatment not yet determined
None
Comments on planned treatments: |  |  | The waste will be treated to result in an acceptable product.
Conditioning method: |  |  | The waste will be treated to result in an acceptable product. Current strategy indicates that the waste will be transferred to a temporary cementation plant for cementation into 500 L drums.
Conditioning plants: |  | Plant Name | [6 empty] | Location
|  | Mobile Conditioning plant | [6 empty] | Dounreay
Likely conditioning matrix: |  |  | Unknown
Further information on the conditioning matrix: |  |  | The conditioning factor is likely to be 2.0
Waste Packaging:
Likely container type: | Container | [6 empty] | Waste packaged (vol%) |  | Waste loading (m³) |  | Payload (m³) |  | Number of packages |  | Estimated start date for packaging
| 500 l drum (paddle) | [6 empty] | 100.0 |  | 0.25 |  | 0.50 |  | 838 |  | -
Range in container waste loading: |  |  | Not yet determined
Other information on packaging and conditioning: |  |  | -
Conditioned density (t/m³): |  |  | ~ 1.7
Conditioned density comment: |  |  | Likely to be around 1.7 once conditioned and cemented
Management Routes: |  |  | Disposal Route | [8 empty] | Stream volume % |  | Raw density t/m3 |  | Start date
Expected to be consigned to a Near Site, Near Surface Disposal Facility (Scotland)
|  |  | Expected to be Non-NSD HAW managed under Scottish Government's policy | [8 empty] | = 100.0
Expected to be disposed to LLW Vaults NRS Dounreay
Expected to be consigned to the Geological Disposal Facility
Expected to be consigned to a Near Surface Disposal Facility
Expected to be consigned to the LLW Repository
Expected to be consigned to a Landfill Facility
Expected to be disposed On-Site
Expected to be managed by In-Situ Disposal
Expected to be consigned to an Incineration Facility
Expected to be consigned to a Metal Treatment Facility
Expected to be Out of Scope
Expected to be recycled / reused
Disposal route not known
Classification codes for waste expected to be consigned to a landfill facility:
Opportunities for alternative disposal routing: | [5 empty] | No
| Baseline Management Route |  |  | Opportunity Management Route |  |  |  | Stream volume (%) |  |  | Opportunity Confidence |  | Comment
| - |  |  | - |  |  |  | - |  |  | - |  | -
| - |  |  | - |  |  |  | - |  |  | - |  | -
RADIOACTIVITY
Source: |  |  | Aqueous plus solvent wastes from DMTR, DFR and PFR Reprocessing
Uncertainty: |  |  | Consignor's data used to develop specific activities. However, the number of consignments is limited, increasing the scope of uncertainty. Also, no LoC data is available for this waste at this time.
Measurement of radioactivities: |  |  | Based on PWI Estimates. This combines the consignment data from each relevant facility.
Chemical form of radionuclides: |  | H-3: | Likely to be present as water.
| C-14: |  | Likely to be present.
| Cl-36: |  | Not known to be present.
| Se-79: | Selenium-79 | -
| Tc-99: | Selenium-79 | -
| I-129: |  | Likely to be present.
| Ra: |  | Not known to be present.
| Th: |  | Not known to be present.
| U: |  | Likely to be present
Np: |  |  | Likely to be present
Pu: |  |  | Likely to be present.

## Radionuclide
WASTE STREAM |  |  |  | 5B360 |  |  |  |  | Contaminated Oils and Solvents ILW
|  | Mean radioactivity, TBq/m³ | [10 empty] | Mean radioactivity, TBq/m³
| Nuclide | Waste at |  | Bands and Code |  |  | Future Arisings |  | Bands and Code |  |  |  | Waste at |  | Bands and Code |  |  | Future Arisings |  | Bands and Code
|  | 2025-04-01 | [9 empty] | Nuclide | 2025-04-01
| H 3 | = | 9.22E-06 | C | C | 2 | = | 9.22E-06 | C | C | 2 | Gd 153
| Be 10 | = | 2.55E-11 | C | C | 2 | = | 2.55E-11 | C | C | 2 | Ho 163 | = | 2.34E-11 | C | C | 2 | = | 2.34E-11 | C | C | 2
| C 14 | = | 1.42E-06 | C | C | 2 | = | 1.42E-06 | C | C | 2 | Ho 166m | = | 2.51E-09 | C | C | 2 | = | 2.51E-09 | C | C | 2
| Na 22 | [10 empty] | Tm 170
| Al 26 | [10 empty] | Tm 171 | = | 4.32E-13 | C | C | 2 | = | 4.32E-13 | C | C | 2
| Cl 36 | = | 2.78E-10 | C | C | 2 | = | 2.78E-10 | C | C | 2 | Lu 174 | = | 3.75E-12 | C | C | 2 | = | 3.75E-12 | C | C | 2
| Ar 39 | = | 4.29E-06 | C | C | 2 | = | 4.29E-06 | C | C | 2 | Lu 176 | = | 9.55E-15 | C | C | 2 | = | 9.55E-15 | C | C | 2
| Ar 42 | = | 6.24E-14 | C | C | 2 | = | 6.24E-14 | C | C | 2 | Hf 178n | = | 4.20E-10 | C | C | 2 | = | 4.20E-10 | C | C | 2
| K 40 | = | 3.47E-12 | C | C | 2 | = | 3.47E-12 | C | C | 2 | Hf 182 | = | 1.53E-16 | C | C | 2 | = | 1.53E-16 | C | C | 2
| Ca 41 | = | 4.90E-09 | C | C | 2 | = | 4.90E-09 | C | C | 2 | Pt 193 | = | 1.50E-08 | C | C | 2 | = | 1.50E-08 | C | C | 2
| Mn 53 | = | 6.72E-13 | C | C | 2 | = | 6.72E-13 | C | C | 2 | Tl 204 | = | 1.69E-08 | C | C | 2 | = | 1.69E-08 | C | C | 2
| Mn 54 | = | 6.19E-12 | C | C | 2 | = | 6.19E-12 | C | C | 2 | Pb 205 | = | 3.94E-13 | C | C | 2 | = | 3.94E-13 | C | C | 2
| Fe 55 | = | 6.50E-07 | C | C | 2 | = | 6.50E-07 | C | C | 2 | Pb 210 | = | 1.80E-12 | C | C | 2 | = | 1.80E-12 | C | C | 2
| Co 60 | = | 8.03E-05 | C | C | 2 | = | 8.03E-05 | C | C | 2 | Bi 208 | = | 2.63E-12 | C | C | 2 | = | 2.63E-12 | C | C | 2
| Ni 59 | = | 2.06E-06 | C | C | 2 | = | 2.06E-06 | C | C | 2 | Bi 210m | = | 4.57E-13 | C | C | 2 | = | 4.57E-13 | C | C | 2
| Ni 63 | = | 1.03E-04 | C | C | 2 | = | 1.03E-04 | C | C | 2 | Po 210 | = | 1.40E-12 | C | C | 2 | = | 1.40E-12 | C | C | 2
| Zn 65 | [10 empty] | Ra 223 | = | 6.82E-11 | C | C | 2 | = | 6.82E-11 | C | C | 2
| Se 79 | = | 6.52E-11 | C | C | 2 | = | 6.52E-11 | C | C | 2 | Ra 225 | = | 1.43E-12 | C | C | 2 | = | 1.43E-12 | C | C | 2
| Kr 81 | = | 3.03E-11 | C | C | 2 | = | 3.03E-11 | C | C | 2 | Ra 226 | = | 2.90E-11 | C | C | 2 | = | 2.90E-11 | C | C | 2
| Kr 85 | = | 1.93E-08 | C | C | 2 | = | 1.93E-08 | C | C | 2 | Ra 228 | = | 1.18E-12 | C | C | 2 | = | 1.18E-12 | C | C | 2
| Rb 87 | = | 3.14E-12 | C | C | 2 | = | 3.14E-12 | C | C | 2 | Ac 227 | = | 7.08E-11 | C | C | 2 | = | 7.08E-11 | C | C | 2
| Sr 90 | = | 1.23E-03 | C | C | 2 | = | 1.23E-03 | C | C | 2 | Th 227 | = | 6.83E-11 | C | C | 2 | = | 6.83E-11 | C | C | 2
| Zr 93 | = | 3.73E-11 | C | C | 2 | = | 3.73E-11 | C | C | 2 | Th 228 | = | 7.89E-10 | C | C | 2 | = | 7.89E-10 | C | C | 2
| Nb 91 | = | 1.35E-08 | C | C | 2 | = | 1.35E-08 | C | C | 2 | Th 229 | = | 1.44E-12 | C | C | 2 | = | 1.44E-12 | C | C | 2
| Nb 92 | = | 2.04E-12 | C | C | 2 | = | 2.04E-12 | C | C | 2 | Th 230 | = | 2.23E-08 | C | C | 2 | = | 2.23E-08 | C | C | 2
| Nb 93m | = | 9.26E-05 | C | C | 2 | = | 9.26E-05 | C | C | 2 | Th 232 | = | 1.19E-12 | C | C | 2 | = | 1.19E-12 | C | C | 2
| Nb 94 | = | 1.17E-06 | C | C | 2 | = | 1.17E-06 | C | C | 2 | Th 234 | = | 5.53E-07 | C | C | 2 | = | 5.53E-07 | C | C | 2
| Mo 93 | = | 3.07E-06 | C | C | 2 | = | 3.07E-06 | C | C | 2 | Pa 231 | = | 7.74E-10 | C | C | 2 | = | 7.74E-10 | C | C | 2
| Tc 97 | = | 3.40E-13 | C | C | 2 | = | 3.40E-13 | C | C | 2 | Pa 233 | = | 7.51E-11 | C | C | 2 | = | 7.51E-11 | C | C | 2
| Tc 99 | = | 9.24E-08 | C | C | 2 | = | 9.24E-08 | C | C | 2 | U 232 | = | 8.57E-10 | C | C | 2 | = | 8.57E-10 | C | C | 2
| Ru 106 | = | 2.73E-11 | C | C | 2 | = | 2.73E-11 | C | C | 2 | U 233 | = | 3.74E-10 | C | C | 2 | = | 3.74E-10 | C | C | 2
| Pd 107 | = | 5.95E-14 | C | C | 2 | = | 5.95E-14 | C | C | 2 | U 234 | = | 4.05E-04 | C | C | 2 | = | 4.05E-04 | C | C | 2
| Ag 108m | = | 3.31E-09 | C | C | 2 | = | 3.31E-09 | C | C | 2 | U 235 | = | 5.96E-06 | C | C | 2 | = | 5.96E-06 | C | C | 2
| Ag 110m | [10 empty] | U 236 | = | 5.57E-05 | C | C | 2 | = | 5.57E-05 | C | C | 2
| Cd 109 | = | 1.22E-15 | C | C | 2 | = | 1.22E-15 | C | C | 2 | U 238 | = | 5.54E-07 | C | C | 2 | = | 5.54E-07 | C | C | 2
| Cd 113m | = | 1.54E-07 | C | C | 2 | = | 1.54E-07 | C | C | 2 | Np 237 | = | 7.73E-11 | C | C | 2 | = | 7.73E-11 | C | C | 2
| Sn 119m | [10 empty] | Pu 236 | = | 2.34E-16 | C | C | 2 | = | 2.34E-16 | C | C | 2
| Sn 121m | = | 2.39E-08 | C | C | 2 | = | 2.39E-08 | C | C | 2 | Pu 238 | = | 7.46E-06 | C | C | 2 | = | 7.46E-06 | C | C | 2
| Sn 123 | [10 empty] | Pu 239 | = | 6.08E-06 | C | C | 2 | = | 6.08E-06 | C | C | 2
| Sn 126 | = | 2.14E-16 | C | C | 2 | = | 2.14E-16 | C | C | 2 | Pu 240 | = | 1.04E-05 | C | C | 2 | = | 1.04E-05 | C | C | 2
| Sb 125 | = | 8.01E-10 | C | C | 2 | = | 8.01E-10 | C | C | 2 | Pu 241 | = | 4.77E-03 | C | C | 2 | = | 4.77E-03 | C | C | 2
| Sb 126 | = | 2.14E-16 | C | C | 2 | = | 2.14E-16 | C | C | 2 | Pu 242 | = | 1.09E-10 | C | C | 2 | = | 1.09E-10 | C | C | 2
| Te 125m | = | 1.89E-10 | C | C | 2 | = | 1.89E-10 | C | C | 2 | Am 241 | = | 6.48E-05 | C | C | 2 | = | 6.48E-05 | C | C | 2
| Te 127m | [10 empty] | Am 242m | = | 5.66E-11 | C | C | 2 | = | 5.66E-11 | C | C | 2
| I 129 | = | 2.20E-14 | C | C | 2 | = | 2.20E-14 | C | C | 2 | Am 243 | = | 5.08E-15 | C | C | 2 | = | 5.08E-15 | C | C | 2
| Cs 134 | = | 1.36E-05 | C | C | 2 | = | 1.36E-05 | C | C | 2 | Cm 242 | = | 7.58E-11 | C | C | 2 | = | 7.58E-11 | C | C | 2
| Cs 135 | = | 8.60E-14 | C | C | 2 | = | 8.60E-14 | C | C | 2 | Cm 243 | = | 1.72E-10 | C | C | 2 | = | 1.72E-10 | C | C | 2
| Cs 137 | = | 3.37E-03 | C | C | 2 | = | 3.37E-03 | C | C | 2 | Cm 244 | = | 1.84E-06 | C | C | 2 | = | 1.84E-06 | C | C | 2
| Ba 133 | = | 1.29E-07 | C | C | 2 | = | 1.29E-07 | C | C | 2 | Cm 245 | = | 5.47E-18 | C | C | 2 | = | 5.47E-18 | C | C | 2
| La 137 | = | 4.42E-10 | C | C | 2 | = | 4.42E-10 | C | C | 2 | Cm 246 | = | 1.71E-19 | C | C | 2 | = | 1.71E-19 | C | C | 2
| La 138 | = | 1.64E-16 | C | C | 2 | = | 1.64E-16 | C | C | 2 | Cm 248 | = | 4.77E-25 | C | C | 2 | = | 4.77E-25 | C | C | 2
| Ce 144 | [10 empty] | Cf 249
| Pm 145 | = | 2.39E-10 | C | C | 2 | = | 2.39E-10 | C | C | 2 | Cf 250
| Pm 147 | = | 1.06E-04 | C | C | 2 | = | 1.06E-04 | C | C | 2 | Cf 251
| Sm 147 | = | 2.58E-14 | C | C | 2 | = | 2.58E-14 | C | C | 2 | Cf 252
| Sm 151 | = | 1.60E-04 | C | C | 2 | = | 1.60E-04 | C | C | 2 | Unsp a
| Eu 152 | = | 3.13E-08 | C | C | 2 | = | 3.13E-08 | C | C | 2 | Unsp b/g
| Eu 154 | = | 9.54E-05 | C | C | 2 | = | 9.54E-05 | C | C | 2 | Total a |  | 0.00055738 |  |  | * |  | 0.00055738 |  |  | *
| Eu 155 | = | 6.45E-05 | C | C | 2 | = | 6.45E-05 | C | C | 2 | Total b/g |  | 0.010108 |  |  | * |  | 0.010108 |  |  | *
| Bands (Upper and Lower) | [10 empty] | Code
| A a factor of 1.5 | [10 empty] | 1 Measured activity
| B a factor of 3 | [10 empty] | 2 Derived activity (best estimate)
| C a factor of 10 | [10 empty] | 3 Derived activity (upper limit)
| D a factor of 100 | [10 empty] | 4 Not present
| E a factor of 1000 | [10 empty] | 5 Present but not significant
6 Likely to be present but not assessed
| Note: Bands quantify uncertainty in | [10 empty] | 7 Present in significant quantities but not determined
| the mean radioactivity. | [10 empty] | 8 Not expected to be present in significant quantity
* Total calculated from the 114 declared radionuclides