## DataSheet
WASTE STREAM |  |  | 5B363 |  | Effluent Treatment Plant ILW
SITE |  |  | Dounreay
SITE OWNER |  |  | Nuclear Decommissioning Authority
WASTE CUSTODIAN |  |  | Nuclear Restoration Services Ltd (NRS)
WASTE TYPE |  |  | ILW |  |  | 0
WASTE VOLUMES
[8 empty] | Reported (m3) |  |  |  | OR | Conditioned (m3) |  | Packaged (m3)
Stocks: |  |  | At 1.4.2025 |  |  |  |  | 0.2
Future arisings: |  |  | 1.4.2025 - 31.3.2026 |  |  |  |  | = 0.6
|  |  | 1.4.2026 - 31.3.2027 |  |  |  |  | = 1.5
|  |  | 1.4.2027 - 31.3.2028 |  |  |  |  | = 1.1
|  |  | 1.4.2030 - 31.3.2031 |  |  |  |  | = 0.8
|  |  | 1.4.2031 - 31.3.2032 |  |  |  |  | = 3.3
|  |  | 1.4.2032 - 31.3.2033 |  |  |  |  | = 3.3
|  |  | 1.4.2033 - 31.3.2034 |  |  |  |  | = 3.3
|  |  | 1.4.2034 - 31.3.2035 |  |  |  |  | = 3.3
|  |  | 1.4.2035 - 31.3.2036 |  |  |  |  | = 3.3
|  |  | 1.4.2036 - 31.3.2037 |  |  |  |  | = 3.3
|  |  | 1.4.2037 - 31.3.2038 |  |  |  |  | = 3.3
|  |  | 1.4.2038 - 31.3.2039 |  |  |  |  | = 3.3
|  |  | 1.4.2039 - 31.3.2040 |  |  |  |  | = 3.3
|  |  | 1.4.2040 - 31.3.2041 |  |  |  |  | = 3.3
|  |  | 1.4.2041 - 31.3.2042 |  |  |  |  | = 3.3
|  |  | 1.4.2042 - 31.3.2043 |  |  |  |  | = 3.3
|  |  | 1.4.2043 - 31.3.2044 |  |  |  |  | = 3.3
|  |  | 1.4.2044 - 31.3.2045 |  |  |  |  | = 3.3
|  |  | 1.4.2045 - 31.3.2046 |  |  |  |  | = 3.3
|  |  | - |  |  |  |  | 0
|  |  | 1.4.2046 - 31.3.2047 |  |  |  |  | = 1.6
Total future arisings: | [7 empty] | 55.7
Total waste volume: | [7 empty] | 55.9
Number of waste packages in stock: |  |  | At 1.4.2025………………………...….. | [5 empty] | - | packages
Comment on arising rates: |  |  | Arisings dates are based on NRS Dounreay's Lifetime Plan 2024 as generated at December 2023.
Additional information on quantities: |  |  | The volume has increased as expected future arisings from a new Effluent Treatment Plant to be built within the existing footprint of the facility. This waste is contained mostly within a concrete tank with a small amount in the Pump Well valves. Conditions do not allow access to the waste within the tank therefore an assumption has been made as to the waste volume; this could be a maximum of 5m³. An LoC is to be produced to capture this waste stream.
Uncertainty factors on volumes: |  |  | Stock (upper): |  |  | x | 1.02 |  | Arisings (upper): |  | x | 1.10
|  |  | Stock (lower): |  |  | x | 0.98 |  | Arisings (lower): |  | x | 0.90
WASTE SOURCE |  |  | Sludge arising from historic operation of D1211. Also includes future arisings from treatment of shaft and silo effluent.
PHYSICAL CHARACTERISTICS
General description: |  |  | There is existing sludge from historical operations within a sump area; The new effluent treatment plant will produce a dried product that may be placed in interim storage before being processed through the Shaft and Silo packaging plant.
Changes since waste generated: |  |  | -
Bulk density (t/m³): |  |  | = | 0.30
Comment on density: |  |  | Based on actuals data from Dounreay's waste consignment system between. Data considered acceptable for 2025 submission.
CHEMICAL COMPOSITION
General description and components (%wt): |  |  | Inorganic sludges and flocs which will be evaporated into a powder (94.25%), Inorganic sludges and flocs (5.39%) Mild Steel (0.36%),
Chemical state: |  |  | Neutral
Sheet metal proportion / thickness: |  |  | -
Metals and alloys (%wt):
[9 empty] | (%wt) | Type(s) / Grades(s) with proportions | [5 empty] | % of total C14 activity
|  |  | Stainless steel…………………………………. | [5 empty] | = 0 | -
|  |  | Other ferrous metals………………………...… | [5 empty] | = 0.36 | Mild Steel
|  |  | Iron………………………...………………………………. | [5 empty] | = 0 | -
|  |  | Aluminium…………………………...………… | [5 empty] | = 0 | -
|  |  | Beryllium…………………….……………….. | [5 empty] | = 0 | -
|  |  | Cobalt……………………..……………………. | [5 empty] | = 0 | -
|  |  | Copper…………………………….……………….. | [5 empty] | = 0 | -
|  |  | Lead……………………………...……………… | [5 empty] | = 0 | -
|  |  | Magnox/Magnesium…………………………... | [5 empty] | = 0 | -
|  |  | Nickel………………………………………..... | [5 empty] | = 0 | -
|  |  | Titanium…………………………………..……. | [5 empty] | = 0 | -
|  |  | Uranium………………………………...………. | [5 empty] | = 0 | -
|  |  | Zinc………………………………...…… | [5 empty] | = 0 | -
|  |  | Zircaloy/Zirconium……………...…….………. | [5 empty] | = 0 | -
|  |  | Other metals…………………….…………. | [5 empty] | = 0 | -
Organics (%wt):
[9 empty] | (%wt) | Type(s) and comment | [5 empty] | % of total C14 activity
|  |  | Total cellulosics…………..………… | [5 empty] | = 0 | -
|  |  | Paper, cotton………..…………… | [5 empty] | = 0 | -
|  |  | Wood…………..………………… | [5 empty] | = 0 | -
|  |  | Halogenated plastics…………..…… | [5 empty] | = 0 | -
|  |  | Total non-halogenated plastics……………… | [5 empty] | = 0 | -
|  |  | Condensation polymers…………………...….. | [5 empty] | NE | -
|  |  | Others…………..……………...…… | [5 empty] | NE | -
|  |  | Organic ion exchange materials…..……. | [5 empty] | = 0 | -
|  |  | Total rubber…………..……..…………… | [5 empty] | = 0 | -
|  |  | Halogenated rubber…………………..…..…… | [5 empty] | NE | -
|  |  | Non-halogenated rubber…………………....… | [5 empty] | NE | -
|  |  | Hydrocarbons…………………………..... | [5 empty] | = 0 | -
|  |  | Oil or grease……..………………….….… | [5 empty] | = 0 | -
|  |  | Fuel….………………….....…………... | [5 empty] | NE | -
|  |  | Asphalt/Tarmac (cont.coal tar)….… | [5 empty] | = 0 | -
|  |  | Asphalt/Tarmac (no coal tar)……...… | [5 empty] | = 0 | -
|  |  | Bitumen………………………………… | [5 empty] | = 0 | -
|  |  | Others………………………………………. | [5 empty] | NE | -
|  |  | Other organics…………..……………………..… | [5 empty] | = 0 | -
Other materials (%wt):
[9 empty] | (%wt) | Type(s) and comment | [5 empty] | % of total C14 activity
|  |  | Inorganic ion exchange materials…...… | [5 empty] | = 0 | -
|  |  | Inorganic sludges and flocs…………….… | [5 empty] | = 5.4 | -
|  |  | Soil……………..……………………....………… | [5 empty] | = 0 | -
|  |  | Brick/Stone/Rubble………………......…………..………… | [5 empty] | = 0 | -
|  |  | Cementitious material……………………….…. | [5 empty] | = 0 | -
|  |  | Sand……………………………………….. | [5 empty] | = 0 | -
|  |  | Glass/Ceramics………….…………..………… | [5 empty] | = 0 | -
|  |  | Graphite………..…………………………..……… | [5 empty] | = 0 | -
|  |  | Desiccants/Catalysts…………………… | [5 empty] | = 0 | -
|  |  | Asbestos…………..……………………...… | [5 empty] | = 0 | -
|  |  | Non/low friable……..……………………………… | [5 empty] | NE | -
|  |  | Moderately friable……..………………………… | [5 empty] | NE | -
|  |  | Highly friable……..…………………………… | [5 empty] | NE | -
|  |  | Free aqueous liquids…………..………… | [5 empty] | = 0 | -
|  |  | Free non-aqueous liquids…………….………..………… | [5 empty] | = 0 | -
|  |  | Powder/Ash…………..…………………...…… | [5 empty] | = 94.3 | evaporated effluent
COMPONENTS OF MATERIALS, WASTE PROPERTIES, MATERIALS NOT CONTRIBUTING TO MASS
Inorganic anions (%wt):
[9 empty] | (%wt) | Type(s) and comment
|  |  | Fluoride……..………………………………….. | [5 empty] | = 0 | -
|  |  | Chloride…………..…………………………….. | [5 empty] | NE | -
|  |  | Iodide…..………………………………...…. | [5 empty] | NE | -
|  |  | Cyanide…….…………………………………..… | [5 empty] | = 0 | -
|  |  | Carbonate………..…………………………...… | [5 empty] | NE | -
|  |  | Nitrate…………..…………………………...…. | [5 empty] | NE | -
|  |  | Nitrite…………..……………………………….... | [5 empty] | NE | -
|  |  | Phosphate……..…………………………...…. | [5 empty] | = 0 | -
|  |  | Sulphate………..…………………………….…. | [5 empty] | = 0 | -
|  |  | Sulphide………..……………………………...…. | [5 empty] | NE | -
Materials of interest for waste acceptance criteria:
[9 empty] | (%wt) | Type(s) and comment
|  |  | Combustible metals…………………………. | [5 empty] | NE | -
|  |  | Low flash point liquids……………………...… | [5 empty] | NE | -
|  |  | Explosive materials………………………….. | [5 empty] | NE | -
|  |  | Phosphorus…………..………………………… | [5 empty] | NE | -
|  |  | Hydrides………………………………….……… | [5 empty] | NE | -
|  |  | Biological etc. materials……………………….. | [5 empty] | NE | -
|  |  | Biodegradable materials…………...…………. | [5 empty] | = 0 | -
|  |  | Putrescible wastes………..…………… | [5 empty] | NE | -
|  |  | Non-putrescible wastes………..…………… | [5 empty] | NE | -
|  |  | Corrosive materials…………………………. | [5 empty] | NE | -
|  |  | Pyrophoric materials………………………….. | [5 empty] | NE | -
|  |  | Generating toxic gases……………………….. | [5 empty] | NE | -
|  |  | Reacting with water…………………………...… | [5 empty] | = 0 | -
|  |  | Higher activity particles…………………………………. | [5 empty] | NE | -
|  |  | Soluble solids as bulk chemical compounds……………………..………………….… | [5 empty] | NE | -
Hazardous substances / non hazardous pollutants: |  |  | -
[9 empty] | (%wt) | Type(s) and comment
|  |  | Acrylamide…………………………… | [5 empty] | NE | -
|  |  | Benzene………………..……………… | [5 empty] | = 0 | -
|  |  | Chlorinated solvents………..……………. | [5 empty] | NE | -
|  |  | Formaldehyde…………………………. | [5 empty] | NE | -
|  |  | Organometallics…………………………. | [5 empty] | NE | -
|  |  | Phenol……………………………………….... | [5 empty] | NE | -
|  |  | Styrene…..…...…..…..……………………….. | [5 empty] | NE | -
|  |  | Tri-butyl phosphate……………………….………... | [5 empty] | NE | -
|  |  | Other organophosphates……………………….. | [5 empty] | NE | -
|  |  | Vinyl chloride………………………………………. | [5 empty] | NE | -
|  |  | Arsenic……………………………………….... | [5 empty] | = 0 | -
|  |  | Barium…………………………………..…………. | [5 empty] | NE | -
|  |  | Boron…………………….……………………….. | [5 empty] | = 0 | -
|  |  | Boron (in Boral)…………………………………………………. | [5 empty] | NE | -
|  |  | Boron (non-Boral)…………………………………………………. | [5 empty] | NE | -
|  |  | Cadmium………………………………….……………….. | [5 empty] | = 0 | -
|  |  | Caesium……………………………………..……………. | [5 empty] | NE | -
|  |  | Selenium………………………………………….……. | [5 empty] | = 0 | -
|  |  | Chromium………………………..………………………. | [5 empty] | = 0 | -
|  |  | Molybdenum……………………………..…………………. | [5 empty] | = 0 | -
|  |  | Thallium…………………………...………………………. | [5 empty] | NE | -
|  |  | Tin………………………………...……………………… | [5 empty] | = 0 | -
|  |  | Vanadium…………………………………...…………………. | [5 empty] | = 0 | -
|  |  | Mercury compounds…………………...……………………. | [5 empty] | = 0 | -
|  |  | Others…………………………………………..…… | [5 empty] | NE | -
Complexing agents (%wt): |  |  | Not yet determined
[9 empty] | (%wt) | Type(s) and comment
|  |  | EDTA…………………….…………………….. | [5 empty] | NE | -
|  |  | DPTA…….…...………………………………………. | [5 empty] | NE | -
|  |  | NTA……………...…………………………………… | [5 empty] | NE | -
|  |  | Polycarboxylic acids………………………………… | [5 empty] | NE | -
|  |  | Other organic complexants…………………………..… | [5 empty] | NE | -
|  |  | Total complexing agents………………………...… | [5 empty] | NE | -
Physical components: | [8 empty] | Number | Type(s) and comment
|  |  | Sources………………………………...… | [5 empty] | = 0 | -
|  |  | Electronic & Electrical Equipment (EEE) | [6 empty] | -
|  |  | EEE Type 1……………………….……………. | [5 empty] | = 0 | -
|  |  | EEE Type 2…………………………………...……. | [5 empty] | = 0 | -
|  |  | EEE Type 3………………………………...……. | [5 empty] | = 0 | -
|  |  | EEE Type 4………………………………….……. | [5 empty] | = 0 | -
|  |  | EEE Type 5…………………………………..……. | [5 empty] | = 0 | -
TREATMENT, PACKAGING AND DISPOSAL
Planned on-site / off-site treatment(s): |  |  | Treatment | [8 empty] | On-site / Off-site |  | Stream volume %
Size reduction
Decay storage
Low force compaction
|  |  | Supercompaction (HFC) | [8 empty] | On-site |  | = 95.0
Incineration
|  |  | Drying/dewatering/liquid separation | [8 empty] | On-site |  | = 95.0
Tie down/fixatives/strippable coating/painting application
Decontamination
Metal treatment
Recycling / reuse
Thermal treatment, including vitrification
|  |  | Encapsulation | [8 empty] | On-site |  | = 100.0
Polymer encapsulation
Other physical treatment
Other chemical treatment
Containerisation
Treatment not yet determined
None
Comments on planned treatments: |  |  | The new Effluent Treatment Plant is expected to produce a significant quantity of ILW through the filtration and drying of effluent from Shaft and Silo. The resulting powder in 200L drums will be compacted into pucks and placed into 500L drums for encapsulation. The remainder will be sludges from the existing facility.
Conditioning method: |  |  | The new Effluent Treament Plant is expected to produce a significant quantity of ILW through the filtration and drying of effluent from Shaft and Silo. The remainder will be sludges from the existing facility but the final conditioning route is still to be confirmed.
Conditioning plants: |  | Plant Name | [6 empty] | Location
|  | Shaft & Silo Retrieval and Processing Facility | [6 empty] | Dounreay
Likely conditioning matrix: |  |  | Non-standard
Further information on the conditioning matrix: |  |  | Dounreay uses: 1:3 OPC:PFA, 42% Water.
Waste Packaging:
Likely container type: | Container | [6 empty] | Waste packaged (vol%) |  | Waste loading (m³) |  | Payload (m³) |  | Number of packages |  | Estimated start date for packaging
| 500 l drum (pucks) | [6 empty] | 95.0 |  | 0.51 |  | 0.40 |  | 106 |  | -
| Not yet determined | [6 empty] | 5.0 |  | - |  | - |  | - |  | -
Range in container waste loading: |  |  | Assume 105 500L drums for ETP - wasteroute strategy is still being developed and may change. An equivalent to 12 500L drums for existing sludge (manual calc). However, the method for treating the existing sludge is still in discussion and a final strategy is yet to be produced.
Other information on packaging and conditioning: |  |  | -
Conditioned density (t/m³): |  |  | ~ 2.5
Conditioned density comment: |  |  | -
Management Routes: |  |  | Disposal Route | [8 empty] | Stream volume % |  | Raw density t/m3 |  | Start date
Expected to be consigned to a Near Site, Near Surface Disposal Facility (Scotland)
|  |  | Expected to be Non-NSD HAW managed under Scottish Government's policy | [8 empty] | = 100.0
Expected to be disposed to LLW Vaults NRS Dounreay
Expected to be consigned to the Geological Disposal Facility
Expected to be consigned to a Near Surface Disposal Facility
Expected to be consigned to the LLW Repository
Expected to be consigned to a Landfill Facility
Expected to be disposed On-Site
Expected to be managed by In-Situ Disposal
Expected to be consigned to an Incineration Facility
Expected to be consigned to a Metal Treatment Facility
Expected to be Out of Scope
Expected to be recycled / reused
Disposal route not known
Classification codes for waste expected to be consigned to a landfill facility:
Opportunities for alternative disposal routing: | [5 empty] | Not yet determined
| Baseline Management Route |  |  | Opportunity Management Route |  |  |  | Stream volume (%) |  |  | Opportunity Confidence |  | Comment
| - |  |  | - |  |  |  | - |  |  | - |  | -
| - |  |  | - |  |  |  | - |  |  | - |  | -
RADIOACTIVITY
Source: |  |  | Sludge comprises of contaminated particles that has originated from active effluent discharges from Reactor and reprocessing facilities.
Uncertainty: |  |  | Based on sample results 'D1211 Seaward pipe 1,2,3', which is sampling the same pipework the sludge has been identified as contained within. Effluent Treatment Plant is still in design phase and no defined activity assessment has been made on its future arisings.
Measurement of radioactivities: |  |  | Sample analysis. Specific activity derived using 2019 UKRWI data decayed to 2022.
Chemical form of radionuclides: |  | H-3: | -
| C-14: |  | -
| Cl-36: |  | -
| Se-79: | Selenium-79 | -
| Tc-99: | Selenium-79 | -
| I-129: |  | -
| Ra: |  | -
| Th: |  | -
| U: |  | -
Np: |  |  | -
Pu: |  |  | -

## Radionuclide
WASTE STREAM |  |  |  | 5B363 |  |  |  |  | Effluent Treatment Plant ILW
|  | Mean radioactivity, TBq/m³ | [10 empty] | Mean radioactivity, TBq/m³
| Nuclide | Waste at |  | Bands and Code |  |  | Future Arisings |  | Bands and Code |  |  |  | Waste at |  | Bands and Code |  |  | Future Arisings |  | Bands and Code
|  | 2025-04-01 | [9 empty] | Nuclide | 2025-04-01
| H 3 | [10 empty] | Gd 153
| Be 10 | [10 empty] | Ho 163
| C 14 | [10 empty] | Ho 166m
| Na 22 | [10 empty] | Tm 170
| Al 26 | [10 empty] | Tm 171
| Cl 36 | [10 empty] | Lu 174
| Ar 39 | [10 empty] | Lu 176
| Ar 42 | [10 empty] | Hf 178n
| K 40 | [10 empty] | Hf 182
| Ca 41 | [10 empty] | Pt 193
| Mn 53 | [10 empty] | Tl 204
| Mn 54 | [10 empty] | Pb 205
| Fe 55 | [10 empty] | Pb 210 | = | 1.45E-13 | B | B | 1 | = | 1.45E-13 | B | B | 1
| Co 60 | = | 4.79E-06 | B | B | 1 | = | 4.79E-06 | B | B | 1 | Bi 208
| Ni 59 | [10 empty] | Bi 210m
| Ni 63 | [10 empty] | Po 210 | = | 1.11E-13 | B | B | 1 | = | 1.11E-13 | B | B | 1
| Zn 65 | [10 empty] | Ra 223 | = | 2.07E-11 | B | B | 1 | = | 2.07E-11 | B | B | 1
| Se 79 | [10 empty] | Ra 225 | = | 1.52E-17 | B | B | 1 | = | 1.52E-17 | B | B | 1
| Kr 81 | [10 empty] | Ra 226 | = | 2.45E-12 | B | B | 1 | = | 2.45E-12 | B | B | 1
| Kr 85 | [10 empty] | Ra 228 | = | 1.62E-16 | B | B | 1 | = | 1.62E-16 | B | B | 1
| Rb 87 | [10 empty] | Ac 227 | = | 2.15E-11 | B | B | 1 | = | 2.15E-11 | B | B | 1
| Sr 90 | = | 1.55E-03 | B | B | 1 | = | 1.55E-03 | B | B | 1 | Th 227 | = | 2.07E-11 | B | B | 1 | = | 2.07E-11 | B | B | 1
| Zr 93 | [10 empty] | Th 228 | = | 7.65E-17 | B | B | 1 | = | 7.65E-17 | B | B | 1
| Nb 91 | [10 empty] | Th 229 | = | 1.56E-17 | B | B | 1 | = | 1.56E-17 | B | B | 1
| Nb 92 | [10 empty] | Th 230 | = | 1.89E-09 | B | B | 1 | = | 1.89E-09 | B | B | 1
| Nb 93m | [10 empty] | Th 232 | = | 5.61E-16 | B | B | 1 | = | 5.61E-16 | B | B | 1
| Nb 94 | = | 2.11E-05 | B | B | 1 | = | 2.11E-05 | B | B | 1 | Th 234 | = | 1.89E-06 | B | B | 1 | = | 1.89E-06 | B | B | 1
| Mo 93 | [10 empty] | Pa 231 | = | 2.40E-10 | B | B | 1 | = | 2.40E-10 | B | B | 1
| Tc 97 | [10 empty] | Pa 233 | = | 6.69E-09 | B | B | 1 | = | 6.69E-09 | B | B | 1
| Tc 99 | [10 empty] | U 232
| Ru 106 | [10 empty] | U 233 | = | 8.47E-14 | B | B | 1 | = | 8.47E-14 | B | B | 1
| Pd 107 | [10 empty] | U 234 | = | 3.43E-05 | B | B | 1 | = | 3.43E-05 | B | B | 1
| Ag 108m | [10 empty] | U 235 | = | 1.89E-06 | B | B | 1 | = | 1.89E-06 | B | B | 1
| Ag 110m | [10 empty] | U 236 | = | 1.89E-06 | B | B | 1 | = | 1.89E-06 | B | B | 1
| Cd 109 | [10 empty] | U 238 | = | 1.89E-06 | B | B | 1 | = | 1.89E-06 | B | B | 1
| Cd 113m | [10 empty] | Np 237 | = | 6.81E-09 | B | B | 1 |  | 6.81E-09 | B | B | 1
| Sn 119m | [10 empty] | Pu 236
| Sn 121m | [10 empty] | Pu 238 | = | 6.80E-03 | B | B | 1 | = | 6.80E-03 | B | B | 1
| Sn 123 | [10 empty] | Pu 239 | = | 5.49E-03 | B | B | 1 | = | 5.49E-03 | B | B | 1
| Sn 126 | [10 empty] | Pu 240 | = | 2.96E-03 | B | B | 1 | = | 2.96E-03 | B | B | 1
| Sb 125 | [10 empty] | Pu 241 | = | 2.82E-02 | B | B | 1 | = | 2.82E-02 | B | B | 1
| Sb 126 | [10 empty] | Pu 242
| Te 125m | [10 empty] | Am 241 | = | 3.64E-03 | B | B | 1 | = | 3.64E-03 | B | B | 1
| Te 127m | [10 empty] | Am 242m
| I 129 | [10 empty] | Am 243
| Cs 134 | [10 empty] | Cm 242
| Cs 135 | [10 empty] | Cm 243
| Cs 137 | = | 1.15E-02 | B | B | 1 | = | 1.15E-02 | B | B | 1 | Cm 244
| Ba 133 | [10 empty] | Cm 245
| La 137 | [10 empty] | Cm 246
| La 138 | [10 empty] | Cm 248
| Ce 144 | [10 empty] | Cf 249
| Pm 145 | [10 empty] | Cf 250
| Pm 147 | [10 empty] | Cf 251
| Sm 147 | [10 empty] | Cf 252
| Sm 151 | [10 empty] | Unsp a
| Eu 152 | [10 empty] | Unsp b/g
| Eu 154 | = | 6.50E-06 | B | B | 1 | = | 6.50E-06 | B | B | 1 | Total a |  | 0.018925 |  |  | * |  | 0.018925 |  |  | *
| Eu 155 | [10 empty] | Total b/g |  | 0.041302 |  |  | * |  | 0.041302 |  |  | *
| Bands (Upper and Lower) | [10 empty] | Code
| A a factor of 1.5 | [10 empty] | 1 Measured activity
| B a factor of 3 | [10 empty] | 2 Derived activity (best estimate)
| C a factor of 10 | [10 empty] | 3 Derived activity (upper limit)
| D a factor of 100 | [10 empty] | 4 Not present
| E a factor of 1000 | [10 empty] | 5 Present but not significant
6 Likely to be present but not assessed
| Note: Bands quantify uncertainty in | [10 empty] | 7 Present in significant quantities but not determined
| the mean radioactivity. | [10 empty] | 8 Not expected to be present in significant quantity
* Total calculated from the 114 declared radionuclides