## DataSheet
WASTE STREAM |  |  | 5B366/C |  | Decommissioning LLW Conditioned Mixed (Supercompacted + Bulk)
SITE |  |  | Dounreay
SITE OWNER |  |  | Nuclear Decommissioning Authority
WASTE CUSTODIAN |  |  | Nuclear Restoration Services Ltd (NRS)
WASTE TYPE |  |  | LLW |  |  | 0
WASTE VOLUMES
[8 empty] | Reported (m3) |  |  |  | OR | Conditioned (m3) |  | Packaged (m3)
Stocks: |  |  | At 1.4.2025 | [9 empty] | = 799.5 |  | 799.5
Future arisings: | [14 empty] | 0.0
0.0
0.0
0.0
0.0
0.0
0.0
0.0
0.0
0.0
0.0
0.0
0.0
0.0
0.0
0.0
0.0
0.0
0.0
0.0
0.0
0.0
0.0
0.0
0.0
0.0
0.0
0.0
0.0
0.0
0.0
0.0
0.0
0.0
0.0
0.0
0.0
0.0
0.0
0.0
0.0
0.0
0.0
0.0
0.0
0.0
0.0
0.0
0.0
0.0
0.0
0.0
0.0
0.0
0.0
0.0
0.0
0.0
0.0
0.0
0.0
0.0
0.0
0.0
0.0
0.0
0.0
0.0
0.0
0.0
0.0
0.0
0.0
0.0
0.0
0.0
0.0
0.0
0.0
0.0
0.0
0.0
0.0
0.0
0.0
0.0
0.0
0.0
0.0
0.0
0.0
0.0
0.0
0.0
0.0
0.0
Total future arisings: | [12 empty] | 0.0 |  | 0.0
Total waste volume: | [12 empty] | 799.5 |  | 799.5
Number of waste packages in stock: |  |  | At 1.4.2025………………………...….. | [5 empty] | 41 | packages
Comment on arising rates: |  |  | -
Additional information on quantities: |  |  | The waaste has already been generated and each item has a declared volume. This wastestream comprises 41 conditioned HHISO containers containing a mix of supercompacted waste plus bulk items
Uncertainty factors on volumes: |  |  | Stock (upper): |  |  | x | 1.02 |  | Arisings (upper): |  | x | -
|  |  | Stock (lower): |  |  | x | 0.98 |  | Arisings (lower): |  | x | -
WASTE SOURCE |  |  | This is conditioned waste currently held in storage awaiting disposal to the NRS Dounreay Disposal Vaults. This includes decommissioning of reactor facilities, reprocessing facilities, and facilities with support functions.
PHYSICAL CHARACTERISTICS
General description: |  |  | The waste comprised two streams: LLW Bulk wastes and LLW supercompacted drums. This consists of: Gloveboxes, ducting, and other redundant bulk wastes that cannot be size reduced into 200 l drums. Also items which may be compactable such as general and soft trash, including intractable organics, glassware and metal waste. Size reduced pipework and other plant items will also be present.
Changes since waste generated: |  |  | This waste has been packaged into disposal containers and encapsulated with grout.
Bulk density (t/m³): |  |  | = | 1.8
Comment on density: |  |  | Total Mass of containers / Total volume of containers according to consignor's records
CHEMICAL COMPOSITION
General description and components (%wt): |  |  | Steel (39.22%), Lead (8.22%), Aluminium (0.31%), Copper (1.03%), Glass (0.15%), Rubber (1.63%), Wood (2.54%), Paper (2.25%), Non-halogenated (4.19%), Halogenated Plastic (1.82%), Ceramic (0.01%), Rubble (16.95%), Concrete (15.14%), Soil (0.8%), Cemented Sludge(2.03%), Others (3.71%)
Chemical state: |  |  | Alkali
Sheet metal proportion / thickness: |  |  | Both bulk and sheet metals are likely to be present, proportions not specified. The waste includes the mild steel drums.
Metals and alloys (%wt):
[9 empty] | (%wt) | Type(s) / Grades(s) with proportions | [5 empty] | % of total C14 activity
|  |  | Stainless steel…………………………………. | [6 empty] | -
|  |  | Other ferrous metals………………………...… | [5 empty] | = 39.2 | -
|  |  | Iron………………………...………………………………. | [6 empty] | -
|  |  | Aluminium…………………………...………… | [5 empty] | = 0.31 | -
|  |  | Beryllium…………………….……………….. | [5 empty] | NE | -
|  |  | Cobalt……………………..……………………. | [6 empty] | -
|  |  | Copper…………………………….……………….. | [5 empty] | = 1.0 | -
|  |  | Lead……………………………...……………… | [5 empty] | = 8.2 | -
|  |  | Magnox/Magnesium…………………………... | [5 empty] | NE | -
|  |  | Nickel………………………………………..... | [6 empty] | -
|  |  | Titanium…………………………………..……. | [6 empty] | -
|  |  | Uranium………………………………...………. | [5 empty] | P | -
|  |  | Zinc………………………………...…… | [5 empty] | NE | -
|  |  | Zircaloy/Zirconium……………...…….………. | [5 empty] | NE | -
|  |  | Other metals…………………….…………. | [5 empty] | = 3.7 | -
Organics (%wt):
[9 empty] | (%wt) | Type(s) and comment | [5 empty] | % of total C14 activity
|  |  | Total cellulosics…………..………… | [5 empty] | = 4.8 | -
|  |  | Paper, cotton………..…………… | [5 empty] | = 2.3 | -
|  |  | Wood…………..………………… | [5 empty] | = 2.5 | -
|  |  | Halogenated plastics…………..…… | [5 empty] | = 1.8 | -
|  |  | Total non-halogenated plastics……………… | [5 empty] | = 4.2 | -
|  |  | Condensation polymers…………………...….. | [5 empty] | TR | -
|  |  | Others…………..……………...…… | [6 empty] | -
|  |  | Organic ion exchange materials…..……. | [6 empty] | -
|  |  | Total rubber…………..……..…………… | [5 empty] | = 1.6 | -
|  |  | Halogenated rubber…………………..…..…… | [5 empty] | NE | -
|  |  | Non-halogenated rubber…………………....… | [5 empty] | NE | -
|  |  | Hydrocarbons…………………………..... | [5 empty] | NE | -
|  |  | Oil or grease……..………………….….… | [5 empty] | NE | -
|  |  | Fuel….………………….....…………... | [5 empty] | NE | -
|  |  | Asphalt/Tarmac (cont.coal tar)….… | [5 empty] | NE | -
|  |  | Asphalt/Tarmac (no coal tar)……...… | [5 empty] | NE | -
|  |  | Bitumen………………………………… | [5 empty] | NE | -
|  |  | Others………………………………………. | [5 empty] | NE | -
|  |  | Other organics…………..……………………..… | [5 empty] | TR | -
Other materials (%wt):
[9 empty] | (%wt) | Type(s) and comment | [5 empty] | % of total C14 activity
|  |  | Inorganic ion exchange materials…...… | [6 empty] | -
|  |  | Inorganic sludges and flocs…………….… | [6 empty] | -
|  |  | Soil……………..……………………....………… | [5 empty] | = 0.80 | -
|  |  | Brick/Stone/Rubble………………......…………..………… | [5 empty] | = 17.0 | -
|  |  | Cementitious material……………………….…. | [5 empty] | = 17.2 | Concrete + Cemented Sludge
|  |  | Sand……………………………………….. | [6 empty] | -
|  |  | Glass/Ceramics………….…………..………… | [5 empty] | = 0.16 | -
|  |  | Graphite………..…………………………..……… | [6 empty] | -
|  |  | Desiccants/Catalysts…………………… | [6 empty] | -
|  |  | Asbestos…………..……………………...… | [5 empty] | TR | -
|  |  | Non/low friable……..……………………………… | [5 empty] | TR | -
|  |  | Moderately friable……..………………………… | [5 empty] | TR | -
|  |  | Highly friable……..…………………………… | [5 empty] | TR | -
|  |  | Free aqueous liquids…………..………… | [5 empty] | = 0 | -
|  |  | Free non-aqueous liquids…………….………..………… | [5 empty] | = 0 | -
|  |  | Powder/Ash…………..…………………...…… | [6 empty] | -
COMPONENTS OF MATERIALS, WASTE PROPERTIES, MATERIALS NOT CONTRIBUTING TO MASS
Inorganic anions (%wt):
[9 empty] | (%wt) | Type(s) and comment
|  |  | Fluoride……..………………………………….. | [5 empty] | NE | -
|  |  | Chloride…………..…………………………….. | [5 empty] | NE | -
|  |  | Iodide…..………………………………...…. | [5 empty] | NE | -
|  |  | Cyanide…….…………………………………..… | [5 empty] | NE | -
|  |  | Carbonate………..…………………………...… | [5 empty] | NE | -
|  |  | Nitrate…………..…………………………...…. | [5 empty] | TR | -
|  |  | Nitrite…………..……………………………….... | [5 empty] | NE | -
|  |  | Phosphate……..…………………………...…. | [5 empty] | TR | -
|  |  | Sulphate………..…………………………….…. | [5 empty] | NE | -
|  |  | Sulphide………..……………………………...…. | [5 empty] | NE | -
Materials of interest for waste acceptance criteria:
[9 empty] | (%wt) | Type(s) and comment
|  |  | Combustible metals…………………………. | [5 empty] | = 0 | -
|  |  | Low flash point liquids……………………...… | [5 empty] | = 0 | -
|  |  | Explosive materials………………………….. | [5 empty] | = 0 | -
|  |  | Phosphorus…………..………………………… | [5 empty] | = 0 | -
|  |  | Hydrides………………………………….……… | [5 empty] | = 0 | -
|  |  | Biological etc. materials……………………….. | [5 empty] | = 0 | -
|  |  | Biodegradable materials…………...…………. | [6 empty] | -
|  |  | Putrescible wastes………..…………… | [6 empty] | -
|  |  | Non-putrescible wastes………..…………… | [6 empty] | -
|  |  | Corrosive materials…………………………. | [6 empty] | -
|  |  | Pyrophoric materials………………………….. | [5 empty] | = 0 | -
|  |  | Generating toxic gases……………………….. | [5 empty] | = 0 | -
|  |  | Reacting with water…………………………...… | [5 empty] | = 0 | -
|  |  | Higher activity particles…………………………………. | [6 empty] | -
|  |  | Soluble solids as bulk chemical compounds……………………..………………….… | [6 empty] | -
Hazardous substances / non hazardous pollutants: |  |  | -
[9 empty] | (%wt) | Type(s) and comment
|  |  | Acrylamide…………………………… | [5 empty] | NE | -
|  |  | Benzene………………..……………… | [5 empty] | NE | -
|  |  | Chlorinated solvents………..……………. | [5 empty] | NE | -
|  |  | Formaldehyde…………………………. | [5 empty] | NE | -
|  |  | Organometallics…………………………. | [5 empty] | NE | -
|  |  | Phenol……………………………………….... | [5 empty] | NE | -
|  |  | Styrene…..…...…..…..……………………….. | [5 empty] | NE | -
|  |  | Tri-butyl phosphate……………………….………... | [5 empty] | NE | -
|  |  | Other organophosphates……………………….. | [5 empty] | NE | -
|  |  | Vinyl chloride………………………………………. | [5 empty] | NE | -
|  |  | Arsenic……………………………………….... | [5 empty] | NE | -
|  |  | Barium…………………………………..…………. | [5 empty] | NE | -
|  |  | Boron…………………….……………………….. | [5 empty] | NE | -
|  |  | Boron (in Boral)…………………………………………………. | [5 empty] | NE | -
|  |  | Boron (non-Boral)…………………………………………………. | [5 empty] | NE | -
|  |  | Cadmium………………………………….……………….. | [5 empty] | NE | -
|  |  | Caesium……………………………………..……………. | [5 empty] | NE | -
|  |  | Selenium………………………………………….……. | [5 empty] | NE | -
|  |  | Chromium………………………..………………………. | [5 empty] | NE | -
|  |  | Molybdenum……………………………..…………………. | [5 empty] | NE | -
|  |  | Thallium…………………………...………………………. | [5 empty] | NE | -
|  |  | Tin………………………………...……………………… | [5 empty] | NE | -
|  |  | Vanadium…………………………………...…………………. | [5 empty] | NE | -
|  |  | Mercury compounds…………………...……………………. | [5 empty] | NE | -
|  |  | Others…………………………………………..…… | [5 empty] | NE | -
Complexing agents (%wt): |  |  | Not yet determined
[9 empty] | (%wt) | Type(s) and comment
|  |  | EDTA…………………….…………………….. | [5 empty] | NE | -
|  |  | DPTA…….…...………………………………………. | [5 empty] | NE | -
|  |  | NTA……………...…………………………………… | [5 empty] | NE | -
|  |  | Polycarboxylic acids………………………………… | [5 empty] | NE | -
|  |  | Other organic complexants…………………………..… | [5 empty] | NE | -
|  |  | Total complexing agents………………………...… | [5 empty] | NE | -
Physical components: | [8 empty] | Number | Type(s) and comment
|  |  | Sources………………………………...… | [6 empty] | -
|  |  | Electronic & Electrical Equipment (EEE) | [6 empty] | -
|  |  | EEE Type 1……………………….……………. | [5 empty] | P | a few references to hoovers, power tools etc. within consignment descriptions
|  |  | EEE Type 2…………………………………...……. | [6 empty] | -
|  |  | EEE Type 3………………………………...……. | [5 empty] | P | a few references to hoovers, power tools etc. within consignment descriptions
|  |  | EEE Type 4………………………………….……. | [6 empty] | -
|  |  | EEE Type 5…………………………………..……. | [6 empty] | -
TREATMENT, PACKAGING AND DISPOSAL
Planned on-site / off-site treatment(s): |  |  | Treatment | [8 empty] | On-site / Off-site |  | Stream volume %
Size reduction
Decay storage
Low force compaction
Supercompaction (HFC)
Incineration
Drying/dewatering/liquid separation
Tie down/fixatives/strippable coating/painting application
Decontamination
Metal treatment
Recycling / reuse
Thermal treatment, including vitrification
Encapsulation
Polymer encapsulation
Other physical treatment
Other chemical treatment
Containerisation
Treatment not yet determined
|  |  | None | [8 empty] | On-site |  | = 100.0
Comments on planned treatments: |  |  | All waste has been encapsulated within HHISOs and is in temporary storage awaiting final disposal.
Conditioning method: |  |  | -
Conditioning plants: |  | Plant Name | [6 empty] | Location
|  | - | [6 empty] | -
Likely conditioning matrix: |  |  | Non-standard
Further information on the conditioning matrix: |  |  | Cement = 1:3 OPC:PFA 35% Water content
Waste Packaging:
Likely container type: | Container | [6 empty] | Waste packaged (vol%) |  | Waste loading (m³) |  | Payload (m³) |  | Number of packages |  | Estimated start date for packaging
| Non IP-2 rated 1/2 Height ISO (DC02) | [6 empty] | 100.0 |  | 19.5 |  | 19.5 |  | 41 |  | -
Range in container waste loading: |  |  | The waste loading value is a rough average using previously consigned waste data
Other information on packaging and conditioning: |  |  | The waste has been loaded into an alternative non-IP2 rated LLW Disposal HHISO and is awaiting transfer to the NRS Dounreay LLW Vaults. Each container will contain waste from various waste streams.
Conditioned density (t/m³): |  |  | = 2.0
Conditioned density comment: |  |  | This value is the midpoint between a range of densities going from 1.49 to 2.47. These were taken from HHISOs disposed of in NRS Dounreay LLW Disposal Vaults
Management Routes: |  |  | Disposal Route | [8 empty] | Stream volume % |  | Raw density t/m3 |  | Start date
Expected to be consigned to a Near Site, Near Surface Disposal Facility (Scotland)
Expected to be Non-NSD HAW managed under Scottish Government's policy
|  |  | Expected to be disposed to LLW Vaults NRS Dounreay | [8 empty] | = 100.0
Expected to be consigned to the Geological Disposal Facility
Expected to be consigned to a Near Surface Disposal Facility
Expected to be consigned to the LLW Repository
Expected to be consigned to a Landfill Facility
Expected to be disposed On-Site
Expected to be managed by In-Situ Disposal
Expected to be consigned to an Incineration Facility
Expected to be consigned to a Metal Treatment Facility
Expected to be Out of Scope
Expected to be recycled / reused
Disposal route not known
Classification codes for waste expected to be consigned to a landfill facility:
Opportunities for alternative disposal routing: | [5 empty] | No
| Baseline Management Route |  |  | Opportunity Management Route |  |  |  | Stream volume (%) |  |  | Opportunity Confidence |  | Comment
| - |  |  | - |  |  |  | - |  |  | - |  | -
| - |  |  | - |  |  |  | - |  |  | - |  | -
RADIOACTIVITY
Source: |  |  | A mixture of fission products, actinides and activation products
Uncertainty: |  |  | Activity is based on consignor's records
Measurement of radioactivities: |  |  | The specific activities have been measured or derived by a variety of methods which are outined in the PSWPs. Specific activities are derived from consignor's records.
Chemical form of radionuclides: |  | H-3: | Possibly present.
| C-14: |  | Possibly present.
| Cl-36: |  | Possibly present.
| Se-79: | Selenium-79 | Possibly present.
| Tc-99: | Selenium-79 | Possibly present.
| I-129: |  | Possibly present.
| Ra: |  | Not known to be present.
| Th: |  | Present in the form of contamination.
| U: |  | Present in the form of contamination.
Np: |  |  | Possibly present.
Pu: |  |  | Possibly present in the form of contamination.

## Radionuclide
WASTE STREAM |  |  |  | 5B366/C |  |  |  | Decommissioning LLW Conditioned Mixed (Supercompacted + Bulk)
|  | Mean radioactivity, TBq/m³ | [7 empty] | Mean radioactivity, TBq/m³
| Nuclide | Waste at |  | Bands and Code |  |  | Future Arisings | Bands and Code |  | Waste at |  | Bands and Code |  |  | Future Arisings |  | Bands and Code
|  | 2025-04-01 | [6 empty] | Nuclide | 2025-04-01
| H 3 | = | 4.98E-06 | B | B | 2 |  |  | Gd 153
| Be 10 | [7 empty] | Ho 163
| C 14 | = | 7.26E-07 | B | B | 2 |  |  | Ho 166m
| Na 22 | = | 4.20E-10 | B | B | 2 |  |  | Tm 170
| Al 26 | [7 empty] | Tm 171
| Cl 36 | = | 4.98E-12 | B | B | 2 |  |  | Lu 174
| Ar 39 | [7 empty] | Lu 176
| Ar 42 | [7 empty] | Hf 178n
| K 40 | = | 3.77E-12 | B | B | 2 |  |  | Hf 182
| Ca 41 | [7 empty] | Pt 193
| Mn 53 | [7 empty] | Tl 204
| Mn 54 | = | 3.59E-14 | B | B | 2 |  |  | Pb 205
| Fe 55 | = | 1.18E-11 | B | B | 2 |  |  | Pb 210 | = | 2.03E-11 | B | B | 2
| Co 60 | = | 8.25E-07 | B | B | 2 |  |  | Bi 208
| Ni 59 | [7 empty] | Bi 210m
| Ni 63 | = | 1.18E-08 | B | B | 2 |  |  | Po 210 | = | 1.97E-11 | B | B | 2
| Zn 65 | = | 2.04E-18 | B | B | 2 |  |  | Ra 223 | = | 3.46E-12 | B | B | 2
| Se 79 | [7 empty] | Ra 225 | = | 1.92E-19 | B | B | 2
| Kr 81 | [7 empty] | Ra 226 | = | 5.53E-11 | B | B | 2
| Kr 85 | [7 empty] | Ra 228 | = | 2.17E-09 | B | B | 2
| Rb 87 | [7 empty] | Ac 227 | = | 3.52E-12 | B | B | 2
| Sr 90 | = | 7.60E-06 | B | B | 2 |  |  | Th 227 | = | 3.43E-12 | B | B | 2
| Zr 93 | [7 empty] | Th 228 | = | 3.57E-09 | B | B | 2
| Nb 91 | [7 empty] | Th 229 | = | 1.94E-19 | B | B | 2
| Nb 92 | [7 empty] | Th 230 | = | 4.00E-10 | B | B | 2
| Nb 93m | = | 1.95E-07 | B | B | 2 |  |  | Th 232 | = | 2.41E-09 | B | B | 2
| Nb 94 | = | 2.24E-09 | B | B | 2 |  |  | Th 234 | = | 3.29E-08 | B | B | 2
| Mo 93 | = | 2.05E-07 | B | B | 2 |  |  | Pa 231 | = | 1.94E-11 | B | B | 2
| Tc 97 | [7 empty] | Pa 233 | = | 7.86E-12 | B | B | 2
| Tc 99 | = | 2.18E-09 | B | B | 2 |  |  | U 232 | = | 1.49E-09 | B | B | 2
| Ru 106 | = | 2.77E-13 | B | B | 2 |  |  | U 233 | = | 3.91E-16 | B | B | 2
| Pd 107 | [7 empty] | U 234 | = | 3.35E-06 | B | B | 2
| Ag 108m | = | 3.51E-10 | B | B | 2 |  |  | U 235 | = | 7.07E-08 | B | B | 2
| Ag 110m | [7 empty] | U 236 | = | 4.05E-07 | B | B | 2
| Cd 109 | = | 3.71E-12 | B | B | 2 |  |  | U 238 | = | 3.29E-08 | B | B | 2
| Cd 113m | [7 empty] | Np 237 | = | 7.89E-12 | B | B | 2
| Sn 119m | [7 empty] | Pu 236
| Sn 121m | = | 1.43E-09 | B | B | 2 |  |  | Pu 238 | = | 6.30E-07 | B | B | 2
| Sn 123 | [7 empty] | Pu 239 | = | 1.08E-06 | B | B | 2
| Sn 126 | [7 empty] | Pu 240 | = | 9.72E-07 | B | B | 2
| Sb 125 | = | 8.93E-10 | B | B | 2 |  |  | Pu 241 | = | 7.75E-06 | B | B | 2
| Sb 126 | [7 empty] | Pu 242 | = | 1.14E-08 | B | B | 2
| Te 125m | = | 2.11E-10 | B | B | 2 |  |  | Am 241 | = | 8.55E-07 | B | B | 2
| Te 127m | [7 empty] | Am 242m | = | 3.24E-09 | B | B | 2
| I 129 | [7 empty] | Am 243 | = | 6.89E-11 | B | B | 2
| Cs 134 | = | 2.40E-10 | B | B | 2 |  |  | Cm 242 | = | 2.70E-09 | B | B | 2
| Cs 135 | [7 empty] | Cm 243 | = | 3.62E-10 | B | B | 2
| Cs 137 | = | 2.04E-05 | B | B | 2 |  |  | Cm 244 | = | 8.45E-09 | B | B | 2
| Ba 133 | = | 9.24E-10 | B | B | 2 |  |  | Cm 245
| La 137 | [7 empty] | Cm 246
| La 138 | [7 empty] | Cm 248
| Ce 144 | = | 1.99E-14 | B | B | 2 |  |  | Cf 249
| Pm 145 | [7 empty] | Cf 250
| Pm 147 | = | 2.51E-08 | B | B | 2 |  |  | Cf 251
| Sm 147 | = | 1.87E-17 | B | B | 2 |  |  | Cf 252
| Sm 151 | = | 6.67E-08 | B | B | 2 |  |  | Unsp a
| Eu 152 | = | 2.88E-07 | B | B | 2 |  |  | Unsp b/g
| Eu 154 | = | 2.29E-07 | B | B | 2 |  |  | Total a |  | 7.4292e-06 |  |  | * |  | 0 |  | *
| Eu 155 | = | 9.53E-09 | B | B | 2 |  |  | Total b/g |  | 4.3364e-05 |  |  | * |  | 0 |  | *
| Bands (Upper and Lower) | [7 empty] | Code
| A a factor of 1.5 | [7 empty] | 1 Measured activity
| B a factor of 3 | [7 empty] | 2 Derived activity (best estimate)
| C a factor of 10 | [7 empty] | 3 Derived activity (upper limit)
| D a factor of 100 | [7 empty] | 4 Not present
| E a factor of 1000 | [7 empty] | 5 Present but not significant
6 Likely to be present but not assessed
| Note: Bands quantify uncertainty in | [7 empty] | 7 Present in significant quantities but not determined
| the mean radioactivity. | [7 empty] | 8 Not expected to be present in significant quantity
* Total calculated from the 114 declared radionuclides