## DataSheet
WASTE STREAM |  |  | 5C08 |  | ILW Concrete Lined Drums
SITE |  |  | Harwell
SITE OWNER |  |  | Nuclear Decommissioning Authority
WASTE CUSTODIAN |  |  | Nuclear Restoration Services Ltd (NRS)
WASTE TYPE |  |  | ILW |  |  | 0
WASTE VOLUMES
[8 empty] | Reported (m3) |  |  |  | OR | Conditioned (m3) |  | Packaged (m3)
Stocks: |  |  | At 1.4.2025 |  |  |  |  | = 152.1
Future arisings:
Total future arisings: | [7 empty] | 0.0
Total waste volume: | [7 empty] | 152.1
Number of waste packages in stock: |  |  | At 1.4.2025………………………...….. | [5 empty] | - | packages
Comment on arising rates: |  |  | -
Additional information on quantities: |  |  | -
Uncertainty factors on volumes: |  |  | Stock (upper): |  |  | x | 1.05 |  | Arisings (upper): |  | x | -
|  |  | Stock (lower): |  |  | x | 0.95 |  | Arisings (lower): |  | x | -
WASTE SOURCE |  |  | Wastes from various sites which were packaged for the abandoned 1982 sea disposal campaigns.
PHYSICAL CHARACTERISTICS
General description: |  |  | Miscellaneous radioactive wastes held in mild steel drums within a concrete carcass. Internal packages contain absorbed liquid, precipitated sludge, incinerator ash, and laboratory trash. Type 1801 sea disposal drums contain an internal drum of 100 litres in an external drum of 200 litres and weigh up to 352 kg. Type 1802 sea disposal drums contain an internal drum of 200 litres in an external drum of 450 litres and weigh up to 1060 kg (one drum is 5890 kg). Type 1803 sea disposal drums contain various inner drums from 10 litres to 200 litres in an external drum of 630 litres and weigh up to 2290 kg.
Changes since waste generated: |  |  | -
Bulk density (t/m³): |  |  | ~ | 1.8
Comment on density: |  |  | Total mass divided by total volume.
CHEMICAL COMPOSITION
General description and components (%wt): |  |  | The waste consists of metals, glass, plastics, paper, sludges, ash etc. in mild steel drums within a concrete carcass. Concrete/ cemented wastes (37%), ferrous metals (24%), Al (7%), other metals including sources (9%), plastics (4%), cellulose (2%), balance others.
Chemical state: |  |  | Neutral
Sheet metal proportion / thickness: |  |  | The thickness of the drum skins and cans within is ~3mm. The form of metals within the wastes varies. Uranium can be present as single items up to 50kg.
Metals and alloys (%wt):
[9 empty] | (%wt) | Type(s) / Grades(s) with proportions | [5 empty] | % of total C14 activity
|  |  | Stainless steel…………………………………. | [5 empty] | ~ 8.0 | Grades of stainless are generally unknown, and in many cases only "metal" is declared; taken to be mild steel. A proportion of the waste (~4%) consists of sources. The mass of these is assumed to be dominated by stainless. Other alloys may also be present, but none specifically declared.
|  |  | Other ferrous metals………………………...… | [5 empty] | ~ 20.0 | Ferrous metals consist principally of mild steel; small amounts of cast iron are also present.
|  |  | Iron………………………...………………………………. | [6 empty] | -
|  |  | Aluminium…………………………...………… | [5 empty] | ~ 7.0 | -
|  |  | Beryllium…………………….……………….. | [5 empty] | TR | -
|  |  | Cobalt……………………..……………………. | [6 empty] | -
|  |  | Copper…………………………….……………….. | [5 empty] | < 0.10 | -
|  |  | Lead……………………………...……………… | [5 empty] | < 4.0 | -
|  |  | Magnox/Magnesium…………………………... | [5 empty] | TR | -
|  |  | Nickel………………………………………..... | [6 empty] | -
|  |  | Titanium…………………………………..……. | [6 empty] | -
|  |  | Uranium………………………………...………. | [5 empty] | ~ 0.70 | -
|  |  | Zinc………………………………...…… | [5 empty] | TR | -
|  |  | Zircaloy/Zirconium……………...…….………. | [5 empty] | TR | -
|  |  | Other metals…………………….…………. | [5 empty] | ~ 0.73 | Other metals principally U & Th. Also small amounts of cobalt, cadmium, titanium, tungsten, and beryllium; traces of scandium, tantalum, iridioplatinum, palladium.
Organics (%wt):
[9 empty] | (%wt) | Type(s) and comment | [5 empty] | % of total C14 activity
|  |  | Total cellulosics…………..………… | [5 empty] | ~ 2.1 | -
|  |  | Paper, cotton………..…………… | [5 empty] | ~ 2.0 | -
|  |  | Wood…………..………………… | [5 empty] | < 0.10 | -
|  |  | Halogenated plastics…………..…… | [5 empty] | ~ 2.0 | Halogenated plastic is principally PVC, though PTFE may also be present.
|  |  | Total non-halogenated plastics……………… | [5 empty] | ~ 2.0 | -
|  |  | Condensation polymers…………………...….. | [5 empty] | TR | -
|  |  | Others…………..……………...…… | [5 empty] | ~ 2.0 | The non-halogenated plastic is principally polythene.
|  |  | Organic ion exchange materials…..……. | [5 empty] | TR | -
|  |  | Total rubber…………..……..…………… | [5 empty] | ~ 0.10 | -
|  |  | Halogenated rubber…………………..…..…… | [5 empty] | ~ 0.10 | Rubbers are expected to comprise neoprene and hypalon.
|  |  | Non-halogenated rubber…………………....… | [5 empty] | TR | -
|  |  | Hydrocarbons…………………………..... | [6 empty] | -
|  |  | Oil or grease……..………………….….… | [6 empty] | -
|  |  | Fuel….………………….....…………... | [6 empty] | -
|  |  | Asphalt/Tarmac (cont.coal tar)….… | [6 empty] | -
|  |  | Asphalt/Tarmac (no coal tar)……...… | [6 empty] | -
|  |  | Bitumen………………………………… | [6 empty] | -
|  |  | Others………………………………………. | [6 empty] | -
|  |  | Other organics…………..……………………..… | [5 empty] | TR | -
Other materials (%wt):
[9 empty] | (%wt) | Type(s) and comment | [5 empty] | % of total C14 activity
|  |  | Inorganic ion exchange materials…...… | [5 empty] | ~ 0.10 | -
|  |  | Inorganic sludges and flocs…………….… | [5 empty] | < 7.0 | -
|  |  | Soil……………..……………………....………… | [5 empty] | = 0 | -
|  |  | Brick/Stone/Rubble………………......…………..………… | [5 empty] | TR | -
|  |  | Cementitious material……………………….…. | [5 empty] | = 45.4 | -
|  |  | Sand……………………………………….. | [6 empty] | -
|  |  | Glass/Ceramics………….…………..………… | [5 empty] | ~ 1.0 | -
|  |  | Graphite………..…………………………..……… | [5 empty] | < 0.10 | -
|  |  | Desiccants/Catalysts…………………… | [6 empty] | -
|  |  | Asbestos…………..……………………...… | [5 empty] | TR | -
|  |  | Non/low friable……..……………………………… | [6 empty] | -
|  |  | Moderately friable……..………………………… | [6 empty] | -
|  |  | Highly friable……..…………………………… | [6 empty] | -
|  |  | Free aqueous liquids…………..………… | [5 empty] | TR | -
|  |  | Free non-aqueous liquids…………….………..………… | [5 empty] | TR | -
|  |  | Powder/Ash…………..…………………...…… | [5 empty] | P | -
COMPONENTS OF MATERIALS, WASTE PROPERTIES, MATERIALS NOT CONTRIBUTING TO MASS
Inorganic anions (%wt):
[9 empty] | (%wt) | Type(s) and comment
|  |  | Fluoride……..………………………………….. | [5 empty] | TR | -
|  |  | Chloride…………..…………………………….. | [5 empty] | TR | -
|  |  | Iodide…..………………………………...…. | [5 empty] | = 0 | -
|  |  | Cyanide…….…………………………………..… | [5 empty] | = 0 | -
|  |  | Carbonate………..…………………………...… | [5 empty] | P | -
|  |  | Nitrate…………..…………………………...…. | [5 empty] | TR | -
|  |  | Nitrite…………..……………………………….... | [5 empty] | = 0 | -
|  |  | Phosphate……..…………………………...…. | [5 empty] | = 0 | -
|  |  | Sulphate………..…………………………….…. | [5 empty] | P | -
|  |  | Sulphide………..……………………………...…. | [5 empty] | = 0 | -
Materials of interest for waste acceptance criteria:
[9 empty] | (%wt) | Type(s) and comment
|  |  | Combustible metals…………………………. | [5 empty] | TR | -
|  |  | Low flash point liquids……………………...… | [5 empty] | TR | -
|  |  | Explosive materials………………………….. | [5 empty] | = 0 | -
|  |  | Phosphorus…………..………………………… | [5 empty] | = 0 | -
|  |  | Hydrides………………………………….……… | [5 empty] | = 0 | -
|  |  | Biological etc. materials……………………….. | [5 empty] | = 0 | -
|  |  | Biodegradable materials…………...…………. | [5 empty] | 0 | -
|  |  | Putrescible wastes………..…………… | [5 empty] | = 0 | -
|  |  | Non-putrescible wastes………..…………… | [6 empty] | -
|  |  | Corrosive materials…………………………. | [5 empty] | TR | -
|  |  | Pyrophoric materials………………………….. | [5 empty] | = 0 | -
|  |  | Generating toxic gases……………………….. | [5 empty] | = 0 | -
|  |  | Reacting with water…………………………...… | [5 empty] | = 0 | -
|  |  | Higher activity particles…………………………………. | [6 empty] | -
|  |  | Soluble solids as bulk chemical compounds……………………..………………….… | [6 empty] | -
Hazardous substances / non hazardous pollutants: |  |  | -
[9 empty] | (%wt) | Type(s) and comment
|  |  | Acrylamide…………………………… | [6 empty] | -
|  |  | Benzene………………..……………… | [6 empty] | -
|  |  | Chlorinated solvents………..……………. | [6 empty] | -
|  |  | Formaldehyde…………………………. | [6 empty] | -
|  |  | Organometallics…………………………. | [6 empty] | -
|  |  | Phenol……………………………………….... | [6 empty] | -
|  |  | Styrene…..…...…..…..……………………….. | [6 empty] | -
|  |  | Tri-butyl phosphate……………………….………... | [6 empty] | -
|  |  | Other organophosphates……………………….. | [6 empty] | -
|  |  | Vinyl chloride………………………………………. | [6 empty] | -
|  |  | Arsenic……………………………………….... | [6 empty] | -
|  |  | Barium…………………………………..…………. | [6 empty] | -
|  |  | Boron…………………….……………………….. | [5 empty] | 0 | -
|  |  | Boron (in Boral)…………………………………………………. | [6 empty] | -
|  |  | Boron (non-Boral)…………………………………………………. | [6 empty] | -
|  |  | Cadmium………………………………….……………….. | [6 empty] | -
|  |  | Caesium……………………………………..……………. | [6 empty] | -
|  |  | Selenium………………………………………….……. | [6 empty] | -
|  |  | Chromium………………………..………………………. | [6 empty] | -
|  |  | Molybdenum……………………………..…………………. | [6 empty] | -
|  |  | Thallium…………………………...………………………. | [6 empty] | -
|  |  | Tin………………………………...……………………… | [6 empty] | -
|  |  | Vanadium…………………………………...…………………. | [6 empty] | -
|  |  | Mercury compounds…………………...……………………. | [6 empty] | -
|  |  | Others…………………………………………..…… | [6 empty] | -
Complexing agents (%wt): |  |  | Yes
[9 empty] | (%wt) | Type(s) and comment
|  |  | EDTA…………………….…………………….. | [6 empty] | -
|  |  | DPTA…….…...………………………………………. | [6 empty] | -
|  |  | NTA……………...…………………………………… | [6 empty] | -
|  |  | Polycarboxylic acids………………………………… | [6 empty] | -
|  |  | Other organic complexants…………………………..… | [6 empty] | Trace oxalic acid in one drum. MoD monoliths contain cemented decontamination reagent (permanate with EDTA+ citrate) the precise composition of which is unknown. These drums represent <7% of the total stream mass, most of which will be cement.
|  |  | Total complexing agents………………………...… | [5 empty] | TR | -
Physical components: | [8 empty] | Number | Type(s) and comment
|  |  | Sources………………………………...… | [6 empty] | -
|  |  | Electronic & Electrical Equipment (EEE) | [6 empty] | -
|  |  | EEE Type 1……………………….……………. | [6 empty] | -
|  |  | EEE Type 2…………………………………...……. | [6 empty] | -
|  |  | EEE Type 3………………………………...……. | [6 empty] | -
|  |  | EEE Type 4………………………………….……. | [6 empty] | -
|  |  | EEE Type 5…………………………………..……. | [6 empty] | -
TREATMENT, PACKAGING AND DISPOSAL
Planned on-site / off-site treatment(s): |  |  | Treatment | [8 empty] | On-site / Off-site |  | Stream volume %
Size reduction
Decay storage
Low force compaction
Supercompaction (HFC)
Incineration
Drying/dewatering/liquid separation
Tie down/fixatives/strippable coating/painting application
Decontamination
Metal treatment
Recycling / reuse
Thermal treatment, including vitrification
Encapsulation
Polymer encapsulation
Other physical treatment
Other chemical treatment
Containerisation
Treatment not yet determined
None
Comments on planned treatments: |  |  | -
Conditioning method: |  |  | The CLDs will be overpacked into either TN Gemini or Full Height ISOs for transfer to Sellafield where they will receive final treatment in preparation for long term storage at GDF.
Conditioning plants: |  | Plant Name | [6 empty] | Location
Likely conditioning matrix: |  |  | -
Further information on the conditioning matrix: |  |  | Expected to use 3:1 PFA 0.42 w/s as developed for Harwell RHILW.
Waste Packaging:
Likely container type: | Container | [6 empty] | Waste packaged (vol%) |  | Waste loading (m³) |  | Payload (m³) |  | Number of packages |  | Estimated start date for packaging
| - | [6 empty] | - |  | - |  | - |  | - |  | -
Range in container waste loading: |  |  | -
Other information on packaging and conditioning: |  |  | -
Conditioned density (t/m³): |  |  | ~ 1.8
Conditioned density comment: |  |  | The density will vary with the combination of drums within each package.
Management Routes: |  |  | Disposal Route | [8 empty] | Stream volume % |  | Raw density t/m3 |  | Start date
Expected to be consigned to a Near Site, Near Surface Disposal Facility (Scotland)
Expected to be Non-NSD HAW managed under Scottish Government's policy
Expected to be disposed to LLW Vaults NRS Dounreay
Expected to be consigned to the Geological Disposal Facility
Expected to be consigned to a Near Surface Disposal Facility
Expected to be consigned to the LLW Repository
Expected to be consigned to a Landfill Facility
Expected to be disposed On-Site
Expected to be managed by In-Situ Disposal
Expected to be consigned to an Incineration Facility
Expected to be consigned to a Metal Treatment Facility
Expected to be Out of Scope
Expected to be recycled / reused
Disposal route not known
Classification codes for waste expected to be consigned to a landfill facility:
Opportunities for alternative disposal routing: | [5 empty] | No
| Baseline Management Route |  |  | Opportunity Management Route |  |  |  | Stream volume (%) |  |  | Opportunity Confidence |  | Comment
| - |  |  | - |  |  |  | - |  |  | - |  | -
| - |  |  | - |  |  |  | - |  |  | - |  | -
RADIOACTIVITY
Source: |  |  | Predominantly contamination from fuel handling facilities. Also some activated items from MTR operations and sealed sources and bulk uranium from small users' facilities.
Uncertainty: |  |  | Data was completely revised in RWI 2013 as a result of a thorough review of original information and application of waste fingerprints. The accuracy has, therefore, been improved but still depends upon the accuracy of the original declarations.
Measurement of radioactivities: |  |  | Fingerprints have been applied to original consignors' declarations. These declarations were often based upon gamma measurements, with some neutron counting.
Chemical form of radionuclides: |  | H-3: | Some tritiated D2O is present, remainder from activation of metals
| C-14: |  | Small proportion as labelled organic compounds. Bulk as activation product.
| Cl-36: |  | From activation of impurities in metals
| Se-79: | Selenium-79 | -
| Tc-99: | Selenium-79 | -
| I-129: |  | From fission products
| Ra: |  | Some Ra and Ra/Be sources, remainder within fuel contamination.
| Th: |  | Bulk thorium metal and thorium oxide
| U: |  | Principally as bulk metal, with some as irradiated metal/ oxide fuel
Np: |  |  | -
Pu: |  |  | Probably principally as oxide or metal fuel

## Radionuclide
WASTE STREAM |  |  |  | 5C08 |  |  |  | ILW Concrete Lined Drums
|  | Mean radioactivity, TBq/m³ | [7 empty] | Mean radioactivity, TBq/m³
| Nuclide | Waste at |  | Bands and Code |  |  | Future Arisings | Bands and Code |  | Waste at |  | Bands and Code |  |  | Future Arisings |  | Bands and Code
|  | 2025-04-01 | [6 empty] | Nuclide | 2025-04-01
| H 3 |  | 1.17E-01 | B | B | 2 |  |  | Gd 153 |  |  |  |  | 8
| Be 10 |  |  |  |  | 8 |  |  | Ho 163 |  |  |  |  | 8
| C 14 |  | 2.54E-05 | B | B | 2 |  |  | Ho 166m |  |  |  |  | 8
| Na 22 |  | 1.56E-08 | B | B | 2 |  |  | Tm 170 |  |  |  |  | 8
| Al 26 |  |  |  |  | 8 |  |  | Tm 171 |  |  |  |  | 8
| Cl 36 |  | 9.57E-05 | B | B | 2 |  |  | Lu 174 |  |  |  |  | 8
| Ar 39 |  |  |  |  | 8 |  |  | Lu 176 |  |  |  |  | 8
| Ar 42 |  |  |  |  | 8 |  |  | Hf 178n |  |  |  |  | 8
| K 40 |  |  |  |  | 8 |  |  | Hf 182 |  |  |  |  | 8
| Ca 41 |  |  |  |  | 8 |  |  | Pt 193 |  |  |  |  | 8
| Mn 53 |  |  |  |  | 8 |  |  | Tl 204 |  | 8.24E-08 | B | B | 2
| Mn 54 |  |  |  |  | 8 |  |  | Pb 205 |  |  |  |  | 8
| Fe 55 |  | 5.05E-08 | B | B | 2 |  |  | Pb 210 |  | 8.78E-05 | B | B | 2
| Co 60 |  | 2.81E-06 | B | B | 2 |  |  | Bi 208 |  |  |  |  | 8
| Ni 59 |  | 9.60E-07 | B | B | 2 |  |  | Bi 210m |  |  |  |  | 8
| Ni 63 |  | 7.37E-04 | B | B | 2 |  |  | Po 210 |  | 8.03E-05 | B | B | 2
| Zn 65 |  |  |  |  | 8 |  |  | Ra 223 |  | 1.28E-05 | B | B | 2
| Se 79 |  |  |  |  | 8 |  |  | Ra 225 |  |  |  |  | 8
| Kr 81 |  |  |  |  | 8 |  |  | Ra 226 |  | 5.23E-04 | B | B | 2
| Kr 85 |  | 2.78E-05 | B | B | 2 |  |  | Ra 228 |  | 1.38E-07 | B | B | 2
| Rb 87 |  |  |  |  | 8 |  |  | Ac 227 |  | 1.28E-05 | B | B | 2
| Sr 90 |  | 1.78E-03 | B | B | 2 |  |  | Th 227 |  | 1.26E-05 | B | B | 2
| Zr 93 |  |  |  |  | 8 |  |  | Th 228 |  | 1.25E-07 | B | B | 2
| Nb 91 |  |  |  |  | 8 |  |  | Th 229 |  |  |  |  | 8
| Nb 92 |  |  |  |  | 8 |  |  | Th 230 |  | 4.14E-09 | B | B | 2
| Nb 93m |  | 2.56E-07 | B | B | 2 |  |  | Th 232 |  | 1.40E-07 | B | B | 2
| Nb 94 |  | 1.09E-07 | B | B | 2 |  |  | Th 234 |  | 4.48E-06 | B | B | 2
| Mo 93 |  | 1.91E-08 | B | B | 2 |  |  | Pa 231 |  | 1.62E-05 | B | B | 2
| Tc 97 |  |  |  |  | 8 |  |  | Pa 233 |  | 2.44E-05 | B | B | 2
| Tc 99 |  | 4.27E-06 | B | B | 2 |  |  | U 232 |  |  |  |  | 8
| Ru 106 |  |  |  |  | 8 |  |  | U 233 |  |  |  |  | 8
| Pd 107 |  |  |  |  | 8 |  |  | U 234 |  | 7.51E-05 | B | B | 2
| Ag 108m |  |  |  |  | 8 |  |  | U 235 |  | 4.47E-07 | B | B | 2
| Ag 110m |  |  |  |  | 8 |  |  | U 236 |  | 4.62E-07 | B | B | 2
| Cd 109 |  |  |  |  | 8 |  |  | U 238 |  | 4.48E-06 | B | B | 2
| Cd 113m |  |  |  |  | 8 |  |  | Np 237 |  | 2.44E-05 | B | B | 2
| Sn 119m |  |  |  |  | 8 |  |  | Pu 236 |  |  |  |  | 8
| Sn 121m |  | 2.24E-07 | B | B | 2 |  |  | Pu 238 |  | 1.29E-02 | B | B | 2
| Sn 123 |  |  |  |  | 8 |  |  | Pu 239 |  | 4.34E-02 | B | B | 2
| Sn 126 |  |  |  |  | 8 |  |  | Pu 240 |  | 2.96E-02 | B | B | 2
| Sb 125 |  | 1.70E-09 | B | B | 2 |  |  | Pu 241 |  | 5.45E-01 | B | B | 2
| Sb 126 |  |  |  |  | 8 |  |  | Pu 242 |  | 1.72E-05 | B | B | 2
| Te 125m |  |  |  |  | 8 |  |  | Am 241 |  | 1.01E-01 | B | B | 2
| Te 127m |  |  |  |  | 8 |  |  | Am 242m |  | 3.82E-06 | B | B | 2
| I 129 |  |  |  |  | 8 |  |  | Am 243 |  | 9.36E-06 | B | B | 2
| Cs 134 |  |  |  |  | 8 |  |  | Cm 242 |  | 3.15E-06 |  |  | 8
| Cs 135 |  |  |  |  | 8 |  |  | Cm 243 |  | 1.51E-06 | B | B | 2
| Cs 137 |  | 6.79E-02 | B | B | 2 |  |  | Cm 244 |  | 8.19E-05 | B | B | 2
| Ba 133 |  |  |  |  | 8 |  |  | Cm 245 |  |  |  |  | 8
| La 137 |  |  |  |  | 8 |  |  | Cm 246 |  |  |  |  | 8
| La 138 |  |  |  |  | 8 |  |  | Cm 248 |  |  |  |  | 8
| Ce 144 |  |  |  |  | 8 |  |  | Cf 249 |  |  |  |  | 8
| Pm 145 |  |  |  |  | 8 |  |  | Cf 250 |  |  |  |  | 8
| Pm 147 |  | 3.50E-08 | B | B | 2 |  |  | Cf 251 |  |  |  |  | 8
| Sm 147 |  |  |  |  | 8 |  |  | Cf 252 |  | 3.57E-09 | B | B | 2
| Sm 151 |  | 4.92E-06 | B | B | 2 |  |  | Unsp a
| Eu 152 |  | 1.48E-08 | B | B | 2 |  |  | Unsp b/g
| Eu 154 |  | 2.09E-06 | B | B | 2 |  |  | Total a |  | 0.18803 |  |  | * |  | 0 |  | *
| Eu 155 |  | 5.05E-08 | B | B | 2 |  |  | Total b/g |  | 0.73228 |  |  | * |  | 0 |  | *
| Bands (Upper and Lower) | [7 empty] | Code
| A a factor of 1.5 | [7 empty] | 1 Measured activity
| B a factor of 3 | [7 empty] | 2 Derived activity (best estimate)
| C a factor of 10 | [7 empty] | 3 Derived activity (upper limit)
| D a factor of 100 | [7 empty] | 4 Not present
| E a factor of 1000 | [7 empty] | 5 Present but not significant
6 Likely to be present but not assessed
| Note: Bands quantify uncertainty in | [7 empty] | 7 Present in significant quantities but not determined
| the mean radioactivity. | [7 empty] | 8 Not expected to be present in significant quantity
* Total calculated from the 114 declared radionuclides