## DataSheet
WASTE STREAM |  |  | 5C300 |  | Land Remediation VLLW and LA-LLW
SITE |  |  | Harwell
SITE OWNER |  |  | Nuclear Decommissioning Authority
WASTE CUSTODIAN |  |  | Nuclear Restoration Services Ltd (NRS)
WASTE TYPE |  |  | VLLW |  |  | 0
WASTE VOLUMES
[8 empty] | Reported (m3) |  |  |  | OR | Conditioned (m3) |  | Packaged (m3)
Stocks: |  |  | At 1.4.2025 |  |  |  |  | = 1120.0
Future arisings: |  |  | 1.4.2025 - 31.3.2028 |  |  |  |  | 6380.0
Total future arisings: | [7 empty] | 6380.0
Total waste volume: | [7 empty] | 7500.0
Number of waste packages in stock: |  |  | At 1.4.2025………………………...….. | [5 empty] | - | packages
Comment on arising rates: |  |  | VLLW and LA-LLW soil and rubble arising from Harwell Land remediation. This excludes LETP Land remediation as this is now captured under 5C323 and 5C324
Additional information on quantities: |  |  | Volumes updated for 2016 RWI to reflect SMART Inventory Review. Original 5C300 waste stream has been refined for 2016 UKRWI by creating additional waste streams to provide improved clarity. This stream now only covers Harwell land remediation excluding LETP.
Uncertainty factors on volumes: |  |  | Stock (upper): |  |  | x | 1.10 |  | Arisings (upper): |  | x | 2.00
|  |  | Stock (lower): |  |  | x | 0.90 |  | Arisings (lower): |  | x | 0.90
WASTE SOURCE |  |  | This waste stream covers the remaining historic solid VLLW and LA-LLW from various legacy land decommissioning projects on the Harwell site.
PHYSICAL CHARACTERISTICS
General description: |  |  | The waste generated consists mainly of soil, rubble, concrete, clay, cast iron pipework, steel pipework, some plastic pipework and small amounts of lead, rebar and combustible PPE and housekeeping wastes.
Changes since waste generated: |  |  | Land and buildings on the Harwell site, contaminated as a result of past operations.
Bulk density (t/m³): |  |  | ~ | 0.76
Comment on density: |  |  | -
CHEMICAL COMPOSITION
General description and components (%wt): |  |  | metal (49%), concrete/rubble (36%), soil (11%), Other (4%)
Chemical state: |  |  | Alkali
Sheet metal proportion / thickness: |  |  | -
Metals and alloys (%wt):
[9 empty] | (%wt) | Type(s) / Grades(s) with proportions | [5 empty] | % of total C14 activity
|  |  | Stainless steel…………………………………. | [5 empty] | TR | Small amounts of stainless steel
|  |  | Other ferrous metals………………………...… | [6 empty] | -
|  |  | Iron………………………...………………………………. | [5 empty] | ~ 49.0 | Cast Iron Pipework
|  |  | Aluminium…………………………...………… | [5 empty] | NE | -
|  |  | Beryllium…………………….……………….. | [6 empty] | -
|  |  | Cobalt……………………..……………………. | [6 empty] | -
|  |  | Copper…………………………….……………….. | [5 empty] | NE | -
|  |  | Lead……………………………...……………… | [5 empty] | ~ 0.60 | Solid Lead gaskets between ODP pipes
|  |  | Magnox/Magnesium…………………………... | [5 empty] | NE | -
|  |  | Nickel………………………………………..... | [6 empty] | -
|  |  | Titanium…………………………………..……. | [6 empty] | -
|  |  | Uranium………………………………...………. | [6 empty] | -
|  |  | Zinc………………………………...…… | [5 empty] | NE | -
|  |  | Zircaloy/Zirconium……………...…….………. | [5 empty] | NE | -
|  |  | Other metals…………………….…………. | [5 empty] | NE | -
Organics (%wt):
[9 empty] | (%wt) | Type(s) and comment | [5 empty] | % of total C14 activity
|  |  | Total cellulosics…………..………… | [5 empty] | 1.0 | -
|  |  | Paper, cotton………..…………… | [5 empty] | NE | -
|  |  | Wood…………..………………… | [5 empty] | ~ 1.0 | -
|  |  | Halogenated plastics…………..…… | [5 empty] | ~ 1.0 | Small amounts of plastic pipework - PVC
|  |  | Total non-halogenated plastics……………… | [5 empty] | NE | -
|  |  | Condensation polymers…………………...….. | [5 empty] | NE | -
|  |  | Others…………..……………...…… | [5 empty] | NE | -
|  |  | Organic ion exchange materials…..……. | [5 empty] | NE | -
|  |  | Total rubber…………..……..…………… | [5 empty] | NE | -
|  |  | Halogenated rubber…………………..…..…… | [5 empty] | NE | -
|  |  | Non-halogenated rubber…………………....… | [5 empty] | NE | -
|  |  | Hydrocarbons…………………………..... | [6 empty] | -
|  |  | Oil or grease……..………………….….… | [6 empty] | -
|  |  | Fuel….………………….....…………... | [6 empty] | -
|  |  | Asphalt/Tarmac (cont.coal tar)….… | [6 empty] | -
|  |  | Asphalt/Tarmac (no coal tar)……...… | [6 empty] | -
|  |  | Bitumen………………………………… | [6 empty] | -
|  |  | Others………………………………………. | [6 empty] | -
|  |  | Other organics…………..……………………..… | [5 empty] | NE | -
Other materials (%wt):
[9 empty] | (%wt) | Type(s) and comment | [5 empty] | % of total C14 activity
|  |  | Inorganic ion exchange materials…...… | [5 empty] | NE | -
|  |  | Inorganic sludges and flocs…………….… | [5 empty] | NE | -
|  |  | Soil……………..……………………....………… | [5 empty] | ~ 11.0 | -
|  |  | Brick/Stone/Rubble………………......…………..………… | [5 empty] | ~ 36.0 | -
|  |  | Cementitious material……………………….…. | [5 empty] | NE | -
|  |  | Sand……………………………………….. | [6 empty] | -
|  |  | Glass/Ceramics………….…………..………… | [5 empty] | NE | -
|  |  | Graphite………..…………………………..……… | [5 empty] | NE | -
|  |  | Desiccants/Catalysts…………………… | [6 empty] | -
|  |  | Asbestos…………..……………………...… | [5 empty] | 0 | -
|  |  | Non/low friable……..……………………………… | [6 empty] | -
|  |  | Moderately friable……..………………………… | [6 empty] | -
|  |  | Highly friable……..…………………………… | [6 empty] | -
|  |  | Free aqueous liquids…………..………… | [6 empty] | -
|  |  | Free non-aqueous liquids…………….………..………… | [6 empty] | -
|  |  | Powder/Ash…………..…………………...…… | [6 empty] | -
COMPONENTS OF MATERIALS, WASTE PROPERTIES, MATERIALS NOT CONTRIBUTING TO MASS
Inorganic anions (%wt):
[9 empty] | (%wt) | Type(s) and comment
|  |  | Fluoride……..………………………………….. | [5 empty] | NE | -
|  |  | Chloride…………..…………………………….. | [5 empty] | NE | -
|  |  | Iodide…..………………………………...…. | [5 empty] | NE | -
|  |  | Cyanide…….…………………………………..… | [5 empty] | NE | -
|  |  | Carbonate………..…………………………...… | [5 empty] | NE | -
|  |  | Nitrate…………..…………………………...…. | [5 empty] | NE | -
|  |  | Nitrite…………..……………………………….... | [5 empty] | NE | -
|  |  | Phosphate……..…………………………...…. | [5 empty] | NE | -
|  |  | Sulphate………..…………………………….…. | [5 empty] | NE | -
|  |  | Sulphide………..……………………………...…. | [5 empty] | NE | -
Materials of interest for waste acceptance criteria:
[9 empty] | (%wt) | Type(s) and comment
|  |  | Combustible metals…………………………. | [6 empty] | -
|  |  | Low flash point liquids……………………...… | [6 empty] | -
|  |  | Explosive materials………………………….. | [6 empty] | -
|  |  | Phosphorus…………..………………………… | [6 empty] | -
|  |  | Hydrides………………………………….……… | [6 empty] | -
|  |  | Biological etc. materials……………………….. | [6 empty] | -
|  |  | Biodegradable materials…………...…………. | [5 empty] | 1.0 | -
|  |  | Putrescible wastes………..…………… | [5 empty] | ~ 1.0 | -
|  |  | Non-putrescible wastes………..…………… | [6 empty] | -
|  |  | Corrosive materials…………………………. | [6 empty] | -
|  |  | Pyrophoric materials………………………….. | [6 empty] | -
|  |  | Generating toxic gases……………………….. | [6 empty] | -
|  |  | Reacting with water…………………………...… | [6 empty] | -
|  |  | Higher activity particles…………………………………. | [6 empty] | -
|  |  | Soluble solids as bulk chemical compounds……………………..………………….… | [6 empty] | -
Hazardous substances / non hazardous pollutants: |  |  | -
[9 empty] | (%wt) | Type(s) and comment
|  |  | Acrylamide…………………………… | [6 empty] | -
|  |  | Benzene………………..……………… | [6 empty] | -
|  |  | Chlorinated solvents………..……………. | [6 empty] | -
|  |  | Formaldehyde…………………………. | [6 empty] | -
|  |  | Organometallics…………………………. | [6 empty] | -
|  |  | Phenol……………………………………….... | [6 empty] | -
|  |  | Styrene…..…...…..…..……………………….. | [6 empty] | -
|  |  | Tri-butyl phosphate……………………….………... | [6 empty] | -
|  |  | Other organophosphates……………………….. | [6 empty] | -
|  |  | Vinyl chloride………………………………………. | [6 empty] | -
|  |  | Arsenic……………………………………….... | [6 empty] | -
|  |  | Barium…………………………………..…………. | [6 empty] | -
|  |  | Boron…………………….……………………….. | [5 empty] | 0 | -
|  |  | Boron (in Boral)…………………………………………………. | [6 empty] | -
|  |  | Boron (non-Boral)…………………………………………………. | [6 empty] | -
|  |  | Cadmium………………………………….……………….. | [6 empty] | -
|  |  | Caesium……………………………………..……………. | [6 empty] | -
|  |  | Selenium………………………………………….……. | [6 empty] | -
|  |  | Chromium………………………..………………………. | [6 empty] | -
|  |  | Molybdenum……………………………..…………………. | [6 empty] | -
|  |  | Thallium…………………………...………………………. | [6 empty] | -
|  |  | Tin………………………………...……………………… | [6 empty] | -
|  |  | Vanadium…………………………………...…………………. | [6 empty] | -
|  |  | Mercury compounds…………………...……………………. | [6 empty] | -
|  |  | Others…………………………………………..…… | [6 empty] | -
Complexing agents (%wt): |  |  | No
[9 empty] | (%wt) | Type(s) and comment
|  |  | EDTA…………………….…………………….. | [6 empty] | -
|  |  | DPTA…….…...………………………………………. | [6 empty] | -
|  |  | NTA……………...…………………………………… | [6 empty] | -
|  |  | Polycarboxylic acids………………………………… | [6 empty] | -
|  |  | Other organic complexants…………………………..… | [6 empty] | -
|  |  | Total complexing agents………………………...… | [5 empty] | = 0 | -
Physical components: | [8 empty] | Number | Type(s) and comment
|  |  | Sources………………………………...… | [6 empty] | -
|  |  | Electronic & Electrical Equipment (EEE) | [6 empty] | -
|  |  | EEE Type 1……………………….……………. | [6 empty] | -
|  |  | EEE Type 2…………………………………...……. | [6 empty] | -
|  |  | EEE Type 3………………………………...……. | [6 empty] | -
|  |  | EEE Type 4………………………………….……. | [6 empty] | -
|  |  | EEE Type 5…………………………………..……. | [6 empty] | -
TREATMENT, PACKAGING AND DISPOSAL
Planned on-site / off-site treatment(s): |  |  | Treatment | [8 empty] | On-site / Off-site |  | Stream volume %
Size reduction
Decay storage
Low force compaction
Supercompaction (HFC)
|  |  | Incineration | [8 empty] | Off-site |  | = 2.0
Drying/dewatering/liquid separation
Tie down/fixatives/strippable coating/painting application
|  |  | Decontamination | [10 empty] | =
|  |  | Metal treatment | [8 empty] | Off-site |  | = 54.0
Recycling / reuse
Thermal treatment, including vitrification
Encapsulation
Polymer encapsulation
Other physical treatment
Other chemical treatment
Containerisation
Treatment not yet determined
|  |  | None | [10 empty] | = 44.0
Comments on planned treatments: |  |  | It is intended that 44% of this waste stream will be disposed of via controlled burial to an off-site landfill, therefore no waste containers will be produced.
Conditioning method: |  |  | -
Conditioning plants: |  | Plant Name | [6 empty] | Location
|  | - | [6 empty] | -
Likely conditioning matrix: |  |  | -
Further information on the conditioning matrix: |  |  | -
Waste Packaging:
Likely container type: | Container | [6 empty] | Waste packaged (vol%) |  | Waste loading (m³) |  | Payload (m³) |  | Number of packages |  | Estimated start date for packaging
| - | [6 empty] | - |  | - |  | - |  | - |  | -
Range in container waste loading: |  |  | -
Other information on packaging and conditioning: |  |  | -
Conditioned density (t/m³): |  |  | -
Conditioned density comment: |  |  | -
Management Routes: |  |  | Disposal Route | [8 empty] | Stream volume % |  | Raw density t/m3 |  | Start date
Expected to be consigned to a Near Site, Near Surface Disposal Facility (Scotland)
Expected to be Non-NSD HAW managed under Scottish Government's policy
Expected to be disposed to LLW Vaults NRS Dounreay
Expected to be consigned to the Geological Disposal Facility
Expected to be consigned to a Near Surface Disposal Facility
Expected to be consigned to the LLW Repository
|  |  | Expected to be consigned to a Landfill Facility | [8 empty] | = 44.0 |  | 0.76
Expected to be disposed On-Site
Expected to be managed by In-Situ Disposal
|  |  | Expected to be consigned to an Incineration Facility | [8 empty] | = 2.0 |  | 0.40
|  |  | Expected to be consigned to a Metal Treatment Facility | [8 empty] | = 54.0 |  | 1.4
Expected to be Out of Scope
Expected to be recycled / reused
Disposal route not known
Classification codes for waste expected to be consigned to a landfill facility: |  |  |  |  | 17 04 05, 17 05 03*, 17 05 04
Opportunities for alternative disposal routing: | [5 empty] | No
| Baseline Management Route |  |  | Opportunity Management Route |  |  |  | Stream volume (%) |  |  | Opportunity Confidence |  | Comment
| - |  |  | - |  |  |  | - |  |  | - |  | -
| - |  |  | - |  |  |  | - |  |  | - |  | -
RADIOACTIVITY
Source: |  |  | Contamination as a result of past operations.
Uncertainty: |  |  | -
Measurement of radioactivities: |  |  | -
Chemical form of radionuclides: |  | H-3: | -
| C-14: |  | -
| Cl-36: |  | -
| Se-79: | Selenium-79 | -
| Tc-99: | Selenium-79 | -
| I-129: |  | -
| Ra: |  | -
| Th: |  | -
| U: |  | -
Np: |  |  | -
Pu: |  |  | -

## Radionuclide
WASTE STREAM |  |  |  | 5C300 |  |  |  |  | Land Remediation VLLW and LA-LLW
|  | Mean radioactivity, TBq/m³ | [10 empty] | Mean radioactivity, TBq/m³
| Nuclide | Waste at |  | Bands and Code |  |  | Future Arisings |  | Bands and Code |  |  |  | Waste at |  | Bands and Code |  |  | Future Arisings |  | Bands and Code
|  | 2025-04-01 | [9 empty] | Nuclide | 2025-04-01
| H 3 |  | 1.73E-06 | C | C | 2 |  | 1.73E-06 | C | C | 2 | Gd 153 |  |  |  |  | 8 |  |  |  |  | 8
| Be 10 |  |  |  |  | 8 |  |  |  |  | 8 | Ho 163 |  |  |  |  | 8 |  |  |  |  | 8
| C 14 |  | 5.04E-07 | C | C | 2 |  | 5.04E-07 | C | C | 2 | Ho 166m |  |  |  |  | 8 |  |  |  |  | 8
| Na 22 |  |  |  |  | 8 |  |  |  |  | 8 | Tm 170 |  |  |  |  | 8 |  |  |  |  | 8
| Al 26 |  |  |  |  | 8 |  |  |  |  | 8 | Tm 171 |  |  |  |  | 8 |  |  |  |  | 8
| Cl 36 |  |  |  |  | 8 |  |  |  |  | 8 | Lu 174 |  |  |  |  | 8 |  |  |  |  | 8
| Ar 39 |  |  |  |  | 8 |  |  |  |  | 8 | Lu 176 |  |  |  |  | 8 |  |  |  |  | 8
| Ar 42 |  |  |  |  | 8 |  |  |  |  | 8 | Hf 178n |  |  |  |  | 8 |  |  |  |  | 8
| K 40 |  |  |  |  | 8 |  |  |  |  | 8 | Hf 182 |  |  |  |  | 8 |  |  |  |  | 8
| Ca 41 |  |  |  |  | 8 |  |  |  |  | 8 | Pt 193 |  |  |  |  | 8 |  |  |  |  | 8
| Mn 53 |  |  |  |  | 8 |  |  |  |  | 8 | Tl 204 |  |  |  |  | 8 |  |  |  |  | 8
| Mn 54 |  |  |  |  | 8 |  |  |  |  | 8 | Pb 205 |  |  |  |  | 8 |  |  |  |  | 8
| Fe 55 |  | 1.04E-09 | C | C | 2 |  | 1.04E-09 | C | C | 2 | Pb 210 |  | 7.32E-09 | C | C | 2 |  | 7.32E-09 | C | C | 2
| Co 60 |  | 8.83E-07 | C | C | 2 |  | 8.83E-07 | C | C | 2 | Bi 208 |  |  |  |  | 8 |  |  |  |  | 8
| Ni 59 |  |  |  |  | 8 |  |  |  |  | 8 | Bi 210m |  |  |  |  | 8 |  |  |  |  | 8
| Ni 63 |  | 4.88E-07 | C | C | 2 |  | 4.88E-07 | C | C | 2 | Po 210 |  | 7.08E-09 | C | C | 2 |  | 7.08E-09 | C | C | 2
| Zn 65 |  |  |  |  | 8 |  |  |  |  | 8 | Ra 223 |  |  |  |  | 8 |  |  |  |  | 8
| Se 79 |  |  |  |  | 8 |  |  |  |  | 8 | Ra 225 |  |  |  |  | 8 |  |  |  |  | 8
| Kr 81 |  |  |  |  | 8 |  |  |  |  | 8 | Ra 226 |  | 2.15E-08 | C | C | 2 |  | 2.15E-08 | C | C | 2
| Kr 85 |  |  |  |  | 8 |  |  |  |  | 8 | Ra 228 |  | 1.08E-07 | C | C | 2 |  | 1.08E-07 | C | C | 2
| Rb 87 |  |  |  |  | 8 |  |  |  |  | 8 | Ac 227 |  |  |  |  | 8 |  |  |  |  | 8
| Sr 90 |  | 2.00E-07 | C | C | 2 |  | 2.00E-07 | C | C | 2 | Th 227 |  |  |  |  | 8 |  |  |  |  | 8
| Zr 93 |  |  |  |  | 8 |  |  |  |  | 8 | Th 228 |  | 7.54E-08 | C | C | 2 |  | 7.54E-08 | C | C | 2
| Nb 91 |  |  |  |  | 8 |  |  |  |  | 8 | Th 229 |  |  |  |  | 8 |  |  |  |  | 8
| Nb 92 |  |  |  |  | 8 |  |  |  |  | 8 | Th 230 |  | 2.76E-08 | C | C | 2 |  | 2.76E-08 | C | C | 2
| Nb 93m |  |  |  |  | 8 |  |  |  |  | 8 | Th 232 |  | 1.86E-07 | C | C | 2 |  | 1.86E-07 | C | C | 2
| Nb 94 |  |  |  |  | 8 |  |  |  |  | 8 | Th 234 |  | 6.02E-07 | C | C | 2 |  | 6.02E-07 | C | C | 2
| Mo 93 |  |  |  |  | 8 |  |  |  |  | 8 | Pa 231 |  |  |  |  | 8 |  |  |  |  | 8
| Tc 97 |  |  |  |  | 8 |  |  |  |  | 8 | Pa 233 |  | 1.04E-08 | C | C | 2 |  | 1.04E-08 | C | C | 2
| Tc 99 |  |  |  |  | 8 |  |  |  |  | 8 | U 232 |  |  |  |  | 8 |  |  |  |  | 8
| Ru 106 |  |  |  |  | 8 |  |  |  |  | 8 | U 233 |  | 1.05E-08 | C | C | 2 |  | 1.05E-08 | C | C | 2
| Pd 107 |  |  |  |  | 8 |  |  |  |  | 8 | U 234 |  | 7.66E-08 | C | C | 2 |  | 7.66E-08 | C | C | 2
| Ag 108m |  |  |  |  | 8 |  |  |  |  | 8 | U 235 |  | 2.48E-08 | C | C | 2 |  | 2.48E-08 | C | C | 2
| Ag 110m |  |  |  |  | 8 |  |  |  |  | 8 | U 236 |  |  |  |  | 8 |  |  |  |  | 8
| Cd 109 |  |  |  |  | 8 |  |  |  |  | 8 | U 238 |  | 6.02E-07 | C | C | 2 |  | 6.02E-07 | C | C | 2
| Cd 113m |  |  |  |  | 8 |  |  |  |  | 8 | Np 237 |  | 1.04E-08 | C | C | 2 |  | 1.04E-08 | C | C | 2
| Sn 119m |  |  |  |  | 8 |  |  |  |  | 8 | Pu 236 |  |  |  |  | 8 |  |  |  |  | 8
| Sn 121m |  |  |  |  | 8 |  |  |  |  | 8 | Pu 238 |  | 1.68E-07 | C | C | 2 |  | 1.68E-07 | C | C | 2
| Sn 123 |  |  |  |  | 8 |  |  |  |  | 8 | Pu 239 |  | 4.60E-07 | C | C | 2 |  | 4.60E-07 | C | C | 2
| Sn 126 |  |  |  |  | 8 |  |  |  |  | 8 | Pu 240 |  | 4.60E-07 | C | C | 2 |  | 4.60E-07 | C | C | 2
| Sb 125 |  |  |  |  | 8 |  |  |  |  | 8 | Pu 241 |  | 1.19E-06 | C | C | 2 |  | 1.19E-06 | C | C | 2
| Sb 126 |  |  |  |  | 8 |  |  |  |  | 8 | Pu 242 |  |  |  |  | 8 |  |  |  |  | 8
| Te 125m |  |  |  |  | 8 |  |  |  |  | 8 | Am 241 |  | 5.64E-07 | C | C | 2 |  | 5.64E-07 | C | C | 2
| Te 127m |  |  |  |  | 8 |  |  |  |  | 8 | Am 242m |  |  |  |  | 8 |  |  |  |  | 8
| I 129 |  |  |  |  | 8 |  |  |  |  | 8 | Am 243 |  |  |  |  | 8 |  |  |  |  | 8
| Cs 134 |  |  |  |  | 8 |  |  |  |  | 8 | Cm 242 |  |  |  |  | 8 |  |  |  |  | 8
| Cs 135 |  |  |  |  | 8 |  |  |  |  | 8 | Cm 243 |  |  |  |  | 8 |  |  |  |  | 8
| Cs 137 |  | 4.19E-06 | C | C | 2 |  | 4.19E-06 | C | C | 2 | Cm 244 |  |  |  |  | 8 |  |  |  |  | 8
| Ba 133 |  |  |  |  | 8 |  |  |  |  | 8 | Cm 245 |  |  |  |  | 8 |  |  |  |  | 8
| La 137 |  |  |  |  | 8 |  |  |  |  | 8 | Cm 246 |  |  |  |  | 8 |  |  |  |  | 8
| La 138 |  |  |  |  | 8 |  |  |  |  | 8 | Cm 248 |  |  |  |  | 8 |  |  |  |  | 8
| Ce 144 |  |  |  |  | 8 |  |  |  |  | 8 | Cf 249 |  |  |  |  | 8 |  |  |  |  | 8
| Pm 145 |  |  |  |  | 8 |  |  |  |  | 8 | Cf 250 |  |  |  |  | 8 |  |  |  |  | 8
| Pm 147 |  |  |  |  | 8 |  |  |  |  | 8 | Cf 251 |  |  |  |  | 8 |  |  |  |  | 8
| Sm 147 |  |  |  |  | 8 |  |  |  |  | 8 | Cf 252 |  |  |  |  | 8 |  |  |  |  | 8
| Sm 151 |  |  |  |  | 8 |  |  |  |  | 8 | Unsp a
| Eu 152 |  | 6.47E-08 | C | C | 2 |  | 6.47E-08 | C | C | 2 | Unsp b/g
| Eu 154 |  | 5.99E-08 | C | C | 2 |  | 5.99E-08 | C | C | 2 | Total a |  | 2.6939e-06 |  |  | * |  | 2.6939e-06 |  |  | *
| Eu 155 |  | 2.82E-09 | C | C | 2 |  | 2.82E-09 | C | C | 2 | Total b/g |  | 1.0041e-05 |  |  | * |  | 1.0041e-05 |  |  | *
| Bands (Upper and Lower) | [10 empty] | Code
| A a factor of 1.5 | [10 empty] | 1 Measured activity
| B a factor of 3 | [10 empty] | 2 Derived activity (best estimate)
| C a factor of 10 | [10 empty] | 3 Derived activity (upper limit)
| D a factor of 100 | [10 empty] | 4 Not present
| E a factor of 1000 | [10 empty] | 5 Present but not significant
6 Likely to be present but not assessed
| Note: Bands quantify uncertainty in | [10 empty] | 7 Present in significant quantities but not determined
| the mean radioactivity. | [10 empty] | 8 Not expected to be present in significant quantity
* Total calculated from the 114 declared radionuclides