## DataSheet
WASTE STREAM |  |  | 5C303 |  | Radiochemical Laboratory Decommissioning LLW
SITE |  |  | Harwell
SITE OWNER |  |  | Nuclear Decommissioning Authority
WASTE CUSTODIAN |  |  | Nuclear Restoration Services Ltd (NRS)
WASTE TYPE |  |  | LLW |  |  | 0
WASTE VOLUMES
[8 empty] | Reported (m3) |  |  |  | OR | Conditioned (m3) |  | Packaged (m3)
Stocks: |  |  | At 1.4.2025 |  |  |  |  | = 201.1
Future arisings: |  |  | 1.4.2029 - 31.3.2053 |  |  |  |  | 678.9
Total future arisings: | [7 empty] | 678.9
Total waste volume: | [7 empty] | 880.0
Number of waste packages in stock: |  |  | At 1.4.2025………………………...….. | [5 empty] | - | packages
Comment on arising rates: |  |  | -
Additional information on quantities: |  |  | Volumes updated for 2016 RWI to reflect SMART Inventory Review. This stream originally included VLLW/LA-LLW but this is now included under stream 5C325.
Uncertainty factors on volumes: |  |  | Stock (upper): |  |  | x | 1.30 |  | Arisings (upper): |  | x | 1.30
|  |  | Stock (lower): |  |  | x | 0.70 |  | Arisings (lower): |  | x | 0.70
WASTE SOURCE |  |  | Radiochemistry laboratory decommissioning waste.
PHYSICAL CHARACTERISTICS
General description: |  |  | Material development and examination laboratory. Miscellaneous items from decommissioning of cells, gloveboxes, ventilation systems and pipework. Large items, e.g. gloveboxes, are size reduced for consignment as waste.
Changes since waste generated: |  |  | Waste volumes will be minimised by a number of techniques (size reduction, segregation, packing efficiency, compaction of soft wastes, etc.).
Bulk density (t/m³): |  |  | ~ | 3.0
Comment on density: |  |  | The density of the waste stream varies between 0.6 and 11.3 t/m³.
CHEMICAL COMPOSITION
General description and components (%wt): |  |  | Concrete/brick/plaster (65.6%), bitumen (0.7%), AIB/ACM/MMMF (0.1%), Fibreboard (0.5%), wood (1%), Metals (29.5%), glass (0.07%), hard plastics (1.9%), ceramic (0.03%), lino (0.06%).
Chemical state: |  |  | Neutral
Sheet metal proportion / thickness: |  |  | Metal is present in a large range of thicknesses.
Metals and alloys (%wt):
[9 empty] | (%wt) | Type(s) / Grades(s) with proportions | [5 empty] | % of total C14 activity
|  |  | Stainless steel…………………………………. | [6 empty] | -
|  |  | Other ferrous metals………………………...… | [6 empty] | -
|  |  | Iron………………………...………………………………. | [6 empty] | -
|  |  | Aluminium…………………………...………… | [6 empty] | -
|  |  | Beryllium…………………….……………….. | [6 empty] | -
|  |  | Cobalt……………………..……………………. | [6 empty] | -
|  |  | Copper…………………………….……………….. | [6 empty] | -
|  |  | Lead……………………………...……………… | [6 empty] | -
|  |  | Magnox/Magnesium…………………………... | [6 empty] | -
|  |  | Nickel………………………………………..... | [6 empty] | -
|  |  | Titanium…………………………………..……. | [6 empty] | -
|  |  | Uranium………………………………...………. | [6 empty] | -
|  |  | Zinc………………………………...…… | [6 empty] | -
|  |  | Zircaloy/Zirconium……………...…….………. | [6 empty] | -
|  |  | Other metals…………………….…………. | [5 empty] | = 29.5 | Metal type has not been determined
Organics (%wt):
[9 empty] | (%wt) | Type(s) and comment | [5 empty] | % of total C14 activity
|  |  | Total cellulosics…………..………… | [5 empty] | = 1.0 | -
|  |  | Paper, cotton………..…………… | [6 empty] | -
|  |  | Wood…………..………………… | [5 empty] | = 1.0 | -
|  |  | Halogenated plastics…………..…… | [5 empty] | = 1.0 | PVC and PTFE
|  |  | Total non-halogenated plastics……………… | [5 empty] | = 0.90 | -
|  |  | Condensation polymers…………………...….. | [5 empty] | = 0.50 | bakelite
|  |  | Others…………..……………...…… | [5 empty] | = 0.40 | perspex
|  |  | Organic ion exchange materials…..……. | [5 empty] | = 0 | -
|  |  | Total rubber…………..……..…………… | [5 empty] | NE | -
|  |  | Halogenated rubber…………………..…..…… | [5 empty] | NE | -
|  |  | Non-halogenated rubber…………………....… | [5 empty] | NE | -
|  |  | Hydrocarbons…………………………..... | [5 empty] | = 0.70 | -
|  |  | Oil or grease……..………………….….… | [6 empty] | -
|  |  | Fuel….………………….....…………... | [6 empty] | -
|  |  | Asphalt/Tarmac (cont.coal tar)….… | [6 empty] | -
|  |  | Asphalt/Tarmac (no coal tar)……...… | [6 empty] | -
|  |  | Bitumen………………………………… | [5 empty] | = 0.70 | -
|  |  | Others………………………………………. | [6 empty] | -
|  |  | Other organics…………..……………………..… | [5 empty] | NE | -
Other materials (%wt):
[9 empty] | (%wt) | Type(s) and comment | [5 empty] | % of total C14 activity
|  |  | Inorganic ion exchange materials…...… | [5 empty] | = 0 | -
|  |  | Inorganic sludges and flocs…………….… | [5 empty] | = 0.60 | -
|  |  | Soil……………..……………………....………… | [5 empty] | = 0 | -
|  |  | Brick/Stone/Rubble………………......…………..………… | [5 empty] | = 65.6 | -
|  |  | Cementitious material……………………….…. | [5 empty] | = 0 | -
|  |  | Sand……………………………………….. | [6 empty] | -
|  |  | Glass/Ceramics………….…………..………… | [5 empty] | = 0.10 | 0.03% ceramic, 0.07% glass
|  |  | Graphite………..…………………………..……… | [5 empty] | = 0 | -
|  |  | Desiccants/Catalysts…………………… | [6 empty] | -
|  |  | Asbestos…………..……………………...… | [5 empty] | ~ 0.10 | -
|  |  | Non/low friable……..……………………………… | [5 empty] | ~ 0.10 | -
|  |  | Moderately friable……..………………………… | [6 empty] | -
|  |  | Highly friable……..…………………………… | [6 empty] | -
|  |  | Free aqueous liquids…………..………… | [5 empty] | = 0 | -
|  |  | Free non-aqueous liquids…………….………..………… | [5 empty] | TR | -
|  |  | Powder/Ash…………..…………………...…… | [5 empty] | = 0 | -
COMPONENTS OF MATERIALS, WASTE PROPERTIES, MATERIALS NOT CONTRIBUTING TO MASS
Inorganic anions (%wt):
[9 empty] | (%wt) | Type(s) and comment
|  |  | Fluoride……..………………………………….. | [5 empty] | = 0 | -
|  |  | Chloride…………..…………………………….. | [5 empty] | = 0 | -
|  |  | Iodide…..………………………………...…. | [5 empty] | = 0 | -
|  |  | Cyanide…….…………………………………..… | [5 empty] | = 0 | -
|  |  | Carbonate………..…………………………...… | [5 empty] | = 0 | -
|  |  | Nitrate…………..…………………………...…. | [5 empty] | = 0 | -
|  |  | Nitrite…………..……………………………….... | [5 empty] | = 0 | -
|  |  | Phosphate……..…………………………...…. | [5 empty] | = 0 | -
|  |  | Sulphate………..…………………………….…. | [5 empty] | = 0 | -
|  |  | Sulphide………..……………………………...…. | [5 empty] | = 0 | -
Materials of interest for waste acceptance criteria:
[9 empty] | (%wt) | Type(s) and comment
|  |  | Combustible metals…………………………. | [5 empty] | TR | -
|  |  | Low flash point liquids……………………...… | [5 empty] | = 0 | -
|  |  | Explosive materials………………………….. | [5 empty] | = 0 | -
|  |  | Phosphorus…………..………………………… | [5 empty] | = 0 | -
|  |  | Hydrides………………………………….……… | [5 empty] | = 0 | -
|  |  | Biological etc. materials……………………….. | [5 empty] | = 0 | -
|  |  | Biodegradable materials…………...…………. | [5 empty] | 0 | -
|  |  | Putrescible wastes………..…………… | [5 empty] | = 0 | -
|  |  | Non-putrescible wastes………..…………… | [6 empty] | -
|  |  | Corrosive materials…………………………. | [5 empty] | = 0 | -
|  |  | Pyrophoric materials………………………….. | [5 empty] | = 0 | -
|  |  | Generating toxic gases……………………….. | [5 empty] | = 0 | -
|  |  | Reacting with water…………………………...… | [5 empty] | = 0 | -
|  |  | Higher activity particles…………………………………. | [6 empty] | -
|  |  | Soluble solids as bulk chemical compounds……………………..………………….… | [6 empty] | -
Hazardous substances / non hazardous pollutants: |  |  | -
[9 empty] | (%wt) | Type(s) and comment
|  |  | Acrylamide…………………………… | [6 empty] | -
|  |  | Benzene………………..……………… | [6 empty] | -
|  |  | Chlorinated solvents………..……………. | [6 empty] | -
|  |  | Formaldehyde…………………………. | [6 empty] | -
|  |  | Organometallics…………………………. | [6 empty] | -
|  |  | Phenol……………………………………….... | [6 empty] | -
|  |  | Styrene…..…...…..…..……………………….. | [6 empty] | -
|  |  | Tri-butyl phosphate……………………….………... | [6 empty] | -
|  |  | Other organophosphates……………………….. | [6 empty] | -
|  |  | Vinyl chloride………………………………………. | [6 empty] | -
|  |  | Arsenic……………………………………….... | [6 empty] | -
|  |  | Barium…………………………………..…………. | [6 empty] | -
|  |  | Boron…………………….……………………….. | [5 empty] | 0 | -
|  |  | Boron (in Boral)…………………………………………………. | [6 empty] | -
|  |  | Boron (non-Boral)…………………………………………………. | [6 empty] | -
|  |  | Cadmium………………………………….……………….. | [6 empty] | -
|  |  | Caesium……………………………………..……………. | [6 empty] | -
|  |  | Selenium………………………………………….……. | [6 empty] | -
|  |  | Chromium………………………..………………………. | [6 empty] | -
|  |  | Molybdenum……………………………..…………………. | [6 empty] | -
|  |  | Thallium…………………………...………………………. | [6 empty] | -
|  |  | Tin………………………………...……………………… | [6 empty] | -
|  |  | Vanadium…………………………………...…………………. | [6 empty] | -
|  |  | Mercury compounds…………………...……………………. | [6 empty] | -
|  |  | Others…………………………………………..…… | [6 empty] | -
Complexing agents (%wt): |  |  | Yes
[9 empty] | (%wt) | Type(s) and comment
|  |  | EDTA…………………….…………………….. | [6 empty] | -
|  |  | DPTA…….…...………………………………………. | [6 empty] | -
|  |  | NTA……………...…………………………………… | [6 empty] | -
|  |  | Polycarboxylic acids………………………………… | [6 empty] | -
|  |  | Other organic complexants…………………………..… | [6 empty] | -
|  |  | Total complexing agents………………………...… | [5 empty] | TR | -
Physical components: | [8 empty] | Number | Type(s) and comment
|  |  | Sources………………………………...… | [6 empty] | -
|  |  | Electronic & Electrical Equipment (EEE) | [6 empty] | -
|  |  | EEE Type 1……………………….……………. | [6 empty] | -
|  |  | EEE Type 2…………………………………...……. | [6 empty] | -
|  |  | EEE Type 3………………………………...……. | [6 empty] | -
|  |  | EEE Type 4………………………………….……. | [6 empty] | -
|  |  | EEE Type 5…………………………………..……. | [6 empty] | -
TREATMENT, PACKAGING AND DISPOSAL
Planned on-site / off-site treatment(s): |  |  | Treatment | [8 empty] | On-site / Off-site |  | Stream volume %
Size reduction
Decay storage
Low force compaction
|  |  | Supercompaction (HFC) | [8 empty] | Off-site |  | ~ 5.0
|  |  | Incineration | [8 empty] | Off-site |  | ~ 5.0
Drying/dewatering/liquid separation
Tie down/fixatives/strippable coating/painting application
Decontamination
|  |  | Metal treatment | [8 empty] | Off-site |  | ~ 18.0
Recycling / reuse
Thermal treatment, including vitrification
|  |  | Encapsulation | [10 empty] | ~ 1.0
Polymer encapsulation
Other physical treatment
Other chemical treatment
Containerisation
Treatment not yet determined
|  |  | None | [10 empty] | = 71.0
Comments on planned treatments: |  |  | -
Conditioning method: |  |  | -
Conditioning plants: |  | Plant Name | [6 empty] | Location
|  | - | [6 empty] | -
Likely conditioning matrix: |  |  | -
Further information on the conditioning matrix: |  |  | -
Waste Packaging:
Likely container type: | Container | [6 empty] | Waste packaged (vol%) |  | Waste loading (m³) |  | Payload (m³) |  | Number of packages |  | Estimated start date for packaging
| 1/2 Height WAMAC IP-2 ISO (TC08) | [6 empty] | 5.0 |  | 21.6 |  | 18.8 |  | 3 |  | -
| 1/2 Height IP-2 Disposal/Re-usable ISO (TC01/TC02) | [6 empty] | 40.0 |  | 10.0 |  | 18.3 |  | 36 |  | -
Range in container waste loading: |  |  | -
Other information on packaging and conditioning: |  |  | -
Conditioned density (t/m³): |  |  | -
Conditioned density comment: |  |  | -
Management Routes: |  |  | Disposal Route | [8 empty] | Stream volume % |  | Raw density t/m3 |  | Start date
Expected to be consigned to a Near Site, Near Surface Disposal Facility (Scotland)
Expected to be Non-NSD HAW managed under Scottish Government's policy
Expected to be disposed to LLW Vaults NRS Dounreay
Expected to be consigned to the Geological Disposal Facility
Expected to be consigned to a Near Surface Disposal Facility
|  |  | Expected to be consigned to the LLW Repository | [8 empty] | = 45.0 |  | 3.0
|  |  | Expected to be consigned to a Landfill Facility | [8 empty] | = 32.0 |  | 3.0
Expected to be disposed On-Site
Expected to be managed by In-Situ Disposal
|  |  | Expected to be consigned to an Incineration Facility | [8 empty] | = 5.0 |  | 0.40
|  |  | Expected to be consigned to a Metal Treatment Facility | [8 empty] | = 18.0 |  | 1.4
Expected to be Out of Scope
Expected to be recycled / reused
Disposal route not known
Classification codes for waste expected to be consigned to a landfill facility: |  |  |  |  | 17 04 07, 17 06 04, 17 02 01, 17 02 02, 17 02 03, 17 01 07, 17 06 01*
Opportunities for alternative disposal routing: | [5 empty] | No
| Baseline Management Route |  |  | Opportunity Management Route |  |  |  | Stream volume (%) |  |  | Opportunity Confidence |  | Comment
| - |  |  | - |  |  |  | - |  |  | - |  | -
| - |  |  | - |  |  |  | - |  |  | - |  | -
RADIOACTIVITY
Source: |  |  | Contamination from wide range of historic operations. Some additional contamination will be introduced from planned waste management operations.
Uncertainty: |  |  | -
Measurement of radioactivities: |  |  | Individual fingerprints for each facility created from combination of measurements and assessment/ modelling. These have been combined to provide an overall estimate of future arisings, based on past experience.
Chemical form of radionuclides: |  | H-3: | Unknown
| C-14: |  | C-14 is associated with organic compounds.
| Cl-36: |  | Unknown
| Se-79: | Selenium-79 | -
| Tc-99: | Selenium-79 | Unknown
| I-129: |  | Unknown
| Ra: |  | Unknown
| Th: |  | The chemical form of thorium is unknown but probably comprises of mainly oxide with small amounts of nitrates.
| U: |  | The chemical form of uranium is unknown but probably comprises mainly oxide and metal with small amounts of nitrates.
Np: |  |  | The chemical form of neptunium is unknown but will probably be present mainly in oxide or nitrate form.
Pu: |  |  | The chemical form of plutonium is unknown but probably comprises of mainly oxide with small amounts of nitrates.

## Radionuclide
WASTE STREAM |  |  |  | 5C303 |  |  |  |  | Radiochemical Laboratory Decommissioning LLW
|  | Mean radioactivity, TBq/m³ | [10 empty] | Mean radioactivity, TBq/m³
| Nuclide | Waste at |  | Bands and Code |  |  | Future Arisings |  | Bands and Code |  |  |  | Waste at |  | Bands and Code |  |  | Future Arisings |  | Bands and Code
|  | 2025-04-01 | [9 empty] | Nuclide | 2025-04-01
| H 3 | = | 2.26E-09 | B | C | 2 | = | 1.81E-09 | B | C | 2 | Gd 153 |  |  |  |  | 8 |  |  |  |  | 8
| Be 10 |  |  |  |  | 8 |  |  |  |  | 8 | Ho 163 |  |  |  |  | 8 |  |  |  |  | 8
| C 14 |  |  |  |  | 8 |  |  |  |  | 8 | Ho 166m |  |  |  |  | 8 |  |  |  |  | 8
| Na 22 |  |  |  |  | 8 |  |  |  |  | 8 | Tm 170 |  |  |  |  | 8 |  |  |  |  | 8
| Al 26 |  |  |  |  | 8 |  |  |  |  | 8 | Tm 171 |  |  |  |  | 8 |  |  |  |  | 8
| Cl 36 | = | 3.40E-09 | B | B | 2 | = | 3.40E-09 | B | B | 2 | Lu 174 |  |  |  |  | 8 |  |  |  |  | 8
| Ar 39 |  |  |  |  | 8 |  |  |  |  | 8 | Lu 176 |  |  |  |  | 8 |  |  |  |  | 8
| Ar 42 |  |  |  |  | 8 |  |  |  |  | 8 | Hf 178n |  |  |  |  | 8 |  |  |  |  | 8
| K 40 |  |  |  |  | 8 |  |  |  |  | 8 | Hf 182 |  |  |  |  | 8 |  |  |  |  | 8
| Ca 41 |  |  |  |  | 8 |  |  |  |  | 8 | Pt 193 |  |  |  |  | 8 |  |  |  |  | 8
| Mn 53 |  |  |  |  | 8 |  |  |  |  | 8 | Tl 204 |  |  |  |  | 8 |  |  |  |  | 8
| Mn 54 |  |  |  |  | 8 |  |  |  |  | 8 | Pb 205 |  |  |  |  | 8 |  |  |  |  | 8
| Fe 55 | = | 2.95E-08 | B | C | 2 | = | 1.07E-08 | B | C | 2 | Pb 210 | = | 1.40E-08 | B | B | 2 | = | 1.42E-08 | B | B | 2
| Co 60 | = | 2.11E-09 | B | C | 2 | = | 1.25E-09 | B | C | 2 | Bi 208 |  |  |  |  | 8 |  |  |  |  | 8
| Ni 59 |  |  |  |  | 8 |  |  |  |  | 8 | Bi 210m |  |  |  |  | 8 |  |  |  |  | 8
| Ni 63 | = | 2.06E-06 | B | B | 2 | = | 2.00E-06 | B | B | 2 | Po 210 | = | 1.40E-08 | B | B | 2 | = | 1.42E-08 | B | B | 2
| Zn 65 |  |  |  |  | 8 |  |  |  |  | 8 | Ra 223 |  |  |  |  | 8 |  |  |  |  | 8
| Se 79 |  |  |  |  | 8 |  |  |  |  | 8 | Ra 225 |  |  |  |  | 8 |  |  |  |  | 8
| Kr 81 |  |  |  |  | 8 |  |  |  |  | 8 | Ra 226 | = | 1.55E-08 | B | B | 2 | = | 1.55E-08 | B | B | 2
| Kr 85 | = | 3.30E-08 | B | B | 2 | = | 2.55E-08 | B | B | 2 | Ra 228 | = | 2.07E-08 | B | B | 2 | = | 2.22E-08 | B | B | 2
| Rb 87 |  |  |  |  | 8 |  |  |  |  | 8 | Ac 227 |  |  |  |  | 8 |  |  |  |  | 8
| Sr 90 | = | 2.27E-04 | B | B | 2 | = | 2.06E-04 | B | B | 2 | Th 227 |  |  |  |  | 8 |  |  |  |  | 8
| Zr 93 |  |  |  |  | 8 |  |  |  |  | 8 | Th 228 | = | 1.87E-08 | B | B | 2 | = | 2.10E-08 | B | B | 2
| Nb 91 |  |  |  |  | 8 |  |  |  |  | 8 | Th 229 |  |  |  |  | 8 |  |  |  |  | 8
| Nb 92 |  |  |  |  | 8 |  |  |  |  | 8 | Th 230 |  |  |  |  | 8 |  |  |  |  | 8
| Nb 93m |  |  |  |  | 8 |  |  |  |  | 8 | Th 232 | = | 2.47E-08 | B | B | 2 | = | 2.47E-08 | B | B | 2
| Nb 94 |  |  |  |  | 8 |  |  |  |  | 8 | Th 234 | = | 8.32E-09 | B | B | 2 | = | 8.32E-09 | B | B | 2
| Mo 93 |  |  |  |  | 8 |  |  |  |  | 8 | Pa 231 |  |  |  |  | 8 |  |  |  |  | 8
| Tc 97 |  |  |  |  | 8 |  |  |  |  | 8 | Pa 233 |  |  |  |  | 8 |  | 1.37E-09 |  |  | 8
| Tc 99 | = | 5.53E-09 | B | B | 2 | = | 5.53E-09 | B | B | 2 | U 232 |  |  |  |  | 8 |  |  |  |  | 8
| Ru 106 |  |  |  |  | 8 |  |  |  |  | 8 | U 233 |  |  |  |  | 8 |  |  |  |  | 8
| Pd 107 |  |  |  |  | 8 |  |  |  |  | 8 | U 234 | = | 3.94E-08 | B | B | 2 | = | 4.10E-08 | B | B | 2
| Ag 108m |  |  |  |  | 8 |  |  |  |  | 8 | U 235 | = | 1.23E-09 | B | B | 2 | = | 1.23E-09 | B | B | 2
| Ag 110m |  |  |  |  | 8 |  |  |  |  | 8 | U 236 |  |  |  |  | 8 |  |  |  |  | 8
| Cd 109 |  |  |  |  | 8 |  |  |  |  | 8 | U 238 | = | 8.32E-09 | B | B | 2 | = | 8.32E-09 | B | B | 2
| Cd 113m |  |  |  |  | 8 |  |  |  |  | 8 | Np 237 |  |  |  |  | 8 |  | 1.39E-09 |  |  | 8
| Sn 119m |  |  |  |  | 8 |  |  |  |  | 8 | Pu 236 |  |  |  |  | 8 |  |  |  |  | 8
| Sn 121m |  |  |  |  | 8 |  |  |  |  | 8 | Pu 238 | = | 1.49E-04 | B | B | 2 | = | 1.45E-04 | B | B | 2
| Sn 123 |  |  |  |  | 8 |  |  |  |  | 8 | Pu 239 | = | 2.63E-04 | B | B | 2 | = | 2.63E-04 | B | B | 2
| Sn 126 |  |  |  |  | 8 |  |  |  |  | 8 | Pu 240 | = | 2.04E-04 | B | B | 2 | = | 2.04E-04 | B | B | 2
| Sb 125 |  |  |  |  | 8 |  |  |  |  | 8 | Pu 241 | = | 5.34E-03 | B | B | 2 | = | 4.41E-03 | B | B | 2
| Sb 126 |  |  |  |  | 8 |  |  |  |  | 8 | Pu 242 | = | 1.03E-07 | B | B | 2 | = | 1.03E-07 | B | B | 2
| Te 125m |  |  |  |  | 8 |  |  |  |  | 8 | Am 241 | = | 6.11E-04 | B | B | 2 | = | 6.38E-04 | B | B | 2
| Te 127m |  |  |  |  | 8 |  |  |  |  | 8 | Am 242m |  |  |  |  | 8 |  |  |  |  | 8
| I 129 |  |  |  |  | 8 |  |  |  |  | 8 | Am 243 |  |  |  |  | 8 |  |  |  |  | 8
| Cs 134 |  |  |  |  | 8 |  |  |  |  | 8 | Cm 242 |  |  |  |  | 8 |  |  |  |  | 8
| Cs 135 |  |  |  |  | 8 |  |  |  |  | 8 | Cm 243 |  |  |  |  | 8 |  |  |  |  | 8
| Cs 137 | = | 1.90E-06 | B | C | 2 | = | 1.73E-06 | B | C | 2 | Cm 244 | = | 2.59E-08 | B | B | 2 | = | 2.22E-08 | B | B | 2
| Ba 133 |  |  |  |  | 8 |  |  |  |  | 8 | Cm 245 |  |  |  |  | 8 |  |  |  |  | 8
| La 137 |  |  |  |  | 8 |  |  |  |  | 8 | Cm 246 |  |  |  |  | 8 |  |  |  |  | 8
| La 138 |  |  |  |  | 8 |  |  |  |  | 8 | Cm 248 |  |  |  |  | 8 |  |  |  |  | 8
| Ce 144 |  |  |  |  | 8 |  |  |  |  | 8 | Cf 249 |  |  |  |  | 8 |  |  |  |  | 8
| Pm 145 |  |  |  |  | 8 |  |  |  |  | 8 | Cf 250 |  |  |  |  | 8 |  |  |  |  | 8
| Pm 147 |  |  |  |  | 8 |  |  |  |  | 8 | Cf 251 |  |  |  |  | 8 |  |  |  |  | 8
| Sm 147 |  |  |  |  | 8 |  |  |  |  | 8 | Cf 252 |  |  |  |  | 8 |  |  |  |  | 8
| Sm 151 | = | 4.99E-09 | B | B | 2 | = | 4.84E-09 | B | B | 2 | Unsp a
| Eu 152 |  |  |  |  | 8 |  |  |  |  | 8 | Unsp b/g
| Eu 154 | = | 7.33E-09 | B | B | 2 | = | 5.31E-09 | B | B | 2 | Total a |  | 0.0012274 |  |  | * |  | 0.0012499 |  |  | *
| Eu 155 |  |  |  |  | 8 |  |  |  |  | 8 | Total b/g |  | 0.005571 |  |  | * |  | 0.004615 |  |  | *
| Bands (Upper and Lower) | [10 empty] | Code
| A a factor of 1.5 | [10 empty] | 1 Measured activity
| B a factor of 3 | [10 empty] | 2 Derived activity (best estimate)
| C a factor of 10 | [10 empty] | 3 Derived activity (upper limit)
| D a factor of 100 | [10 empty] | 4 Not present
| E a factor of 1000 | [10 empty] | 5 Present but not significant
6 Likely to be present but not assessed
| Note: Bands quantify uncertainty in | [10 empty] | 7 Present in significant quantities but not determined
| the mean radioactivity. | [10 empty] | 8 Not expected to be present in significant quantity
* Total calculated from the 114 declared radionuclides