## DataSheet
WASTE STREAM |  |  | 5C308 |  | PLUTO Reactor Decommissioning ILW
SITE |  |  | Harwell
SITE OWNER |  |  | Nuclear Decommissioning Authority
WASTE CUSTODIAN |  |  | Nuclear Restoration Services Ltd (NRS)
WASTE TYPE |  |  | ILW |  |  | 0
WASTE VOLUMES
[8 empty] | Reported (m3) |  |  |  | OR | Conditioned (m3) |  | Packaged (m3)
Stocks: |  |  | At 1.4.2025 |  |  |  |  | = 0
Future arisings: |  |  | 1.4.2040 - 31.3.2054 |  |  |  |  | 47.0
Total future arisings: | [7 empty] | 47.0
Total waste volume: | [7 empty] | 47.0
Number of waste packages in stock: |  |  | At 1.4.2025………………………...….. | [5 empty] | - | packages
Comment on arising rates: |  |  | -
Additional information on quantities: |  |  | Volumes updated for 2016 RWI to reflect SMART Inventory Review
Uncertainty factors on volumes: |  |  | Stock (upper): |  |  | x | - |  | Arisings (upper): |  | x | 1.20
|  |  | Stock (lower): |  |  | x | - |  | Arisings (lower): |  | x | 0.80
WASTE SOURCE |  |  | Decommissioning of a 26 MW(T) reactor in steel containment building with heavy water moderator.
PHYSICAL CHARACTERISTICS
General description: |  |  | Graphite reflector, aluminium tanks and pipework, steel tanks and pipework, iron-shot concrete, cadmium sheet and lead. Large items will be broken down during decommissioning.
Changes since waste generated: |  |  | -
Bulk density (t/m³): |  |  | ~ | 3.4
Comment on density: |  |  | Estimated density for material types.
CHEMICAL COMPOSITION
General description and components (%wt): |  |  | The waste will be dominated by the biological shield. Barytes concrete including steel (54%), graphite (~10%), aluminium (5%), steel/other metals (9%) and iron shot concrete (22%).
Chemical state: |  |  | Neutral
Sheet metal proportion / thickness: |  |  | -
Metals and alloys (%wt):
[9 empty] | (%wt) | Type(s) / Grades(s) with proportions | [5 empty] | % of total C14 activity
|  |  | Stainless steel…………………………………. | [5 empty] | ~ 5.0 | -
|  |  | Other ferrous metals………………………...… | [5 empty] | ~ 4.0 | -
|  |  | Iron………………………...………………………………. | [6 empty] | -
|  |  | Aluminium…………………………...………… | [5 empty] | < 5.0 | -
|  |  | Beryllium…………………….……………….. | [6 empty] | -
|  |  | Cobalt……………………..……………………. | [6 empty] | -
|  |  | Copper…………………………….……………….. | [5 empty] | NE | -
|  |  | Lead……………………………...……………… | [5 empty] | P | -
|  |  | Magnox/Magnesium…………………………... | [5 empty] | NE | -
|  |  | Nickel………………………………………..... | [6 empty] | -
|  |  | Titanium…………………………………..……. | [6 empty] | -
|  |  | Uranium………………………………...………. | [6 empty] | -
|  |  | Zinc………………………………...…… | [5 empty] | NE | -
|  |  | Zircaloy/Zirconium……………...…….………. | [5 empty] | NE | -
|  |  | Other metals…………………….…………. | [5 empty] | P | Other metals include cadmium.
Organics (%wt):
[9 empty] | (%wt) | Type(s) and comment | [5 empty] | % of total C14 activity
|  |  | Total cellulosics…………..………… | [5 empty] | NE | -
|  |  | Paper, cotton………..…………… | [5 empty] | NE | -
|  |  | Wood…………..………………… | [5 empty] | NE | -
|  |  | Halogenated plastics…………..…… | [5 empty] | NE | -
|  |  | Total non-halogenated plastics……………… | [5 empty] | NE | -
|  |  | Condensation polymers…………………...….. | [5 empty] | NE | -
|  |  | Others…………..……………...…… | [5 empty] | NE | -
|  |  | Organic ion exchange materials…..……. | [5 empty] | NE | -
|  |  | Total rubber…………..……..…………… | [5 empty] | NE | -
|  |  | Halogenated rubber…………………..…..…… | [5 empty] | NE | -
|  |  | Non-halogenated rubber…………………....… | [5 empty] | NE | -
|  |  | Hydrocarbons…………………………..... | [6 empty] | -
|  |  | Oil or grease……..………………….….… | [6 empty] | -
|  |  | Fuel….………………….....…………... | [6 empty] | -
|  |  | Asphalt/Tarmac (cont.coal tar)….… | [6 empty] | -
|  |  | Asphalt/Tarmac (no coal tar)……...… | [6 empty] | -
|  |  | Bitumen………………………………… | [6 empty] | -
|  |  | Others………………………………………. | [6 empty] | -
|  |  | Other organics…………..……………………..… | [5 empty] | NE | -
Other materials (%wt):
[9 empty] | (%wt) | Type(s) and comment | [5 empty] | % of total C14 activity
|  |  | Inorganic ion exchange materials…...… | [5 empty] | NE | -
|  |  | Inorganic sludges and flocs…………….… | [5 empty] | NE | -
|  |  | Soil……………..……………………....………… | [5 empty] | NE | -
|  |  | Brick/Stone/Rubble………………......…………..………… | [5 empty] | NE | -
|  |  | Cementitious material……………………….…. | [5 empty] | ~ 76.0 | Barytes concrete including steel (54%), iron shot concrete (22%).
|  |  | Sand……………………………………….. | [6 empty] | -
|  |  | Glass/Ceramics………….…………..………… | [5 empty] | NE | -
|  |  | Graphite………..…………………………..……… | [5 empty] | ~ 10.0 | -
|  |  | Desiccants/Catalysts…………………… | [6 empty] | -
|  |  | Asbestos…………..……………………...… | [5 empty] | NE | -
|  |  | Non/low friable……..……………………………… | [6 empty] | -
|  |  | Moderately friable……..………………………… | [6 empty] | -
|  |  | Highly friable……..…………………………… | [6 empty] | -
|  |  | Free aqueous liquids…………..………… | [5 empty] | = 0 | -
|  |  | Free non-aqueous liquids…………….………..………… | [5 empty] | = 0 | -
|  |  | Powder/Ash…………..…………………...…… | [5 empty] | = 0 | -
COMPONENTS OF MATERIALS, WASTE PROPERTIES, MATERIALS NOT CONTRIBUTING TO MASS
Inorganic anions (%wt):
[9 empty] | (%wt) | Type(s) and comment
|  |  | Fluoride……..………………………………….. | [5 empty] | NE | -
|  |  | Chloride…………..…………………………….. | [5 empty] | NE | -
|  |  | Iodide…..………………………………...…. | [5 empty] | NE | -
|  |  | Cyanide…….…………………………………..… | [5 empty] | NE | -
|  |  | Carbonate………..…………………………...… | [5 empty] | NE | -
|  |  | Nitrate…………..…………………………...…. | [5 empty] | NE | -
|  |  | Nitrite…………..……………………………….... | [5 empty] | NE | -
|  |  | Phosphate……..…………………………...…. | [5 empty] | NE | -
|  |  | Sulphate………..…………………………….…. | [5 empty] | NE | -
|  |  | Sulphide………..……………………………...…. | [5 empty] | NE | -
Materials of interest for waste acceptance criteria:
[9 empty] | (%wt) | Type(s) and comment
|  |  | Combustible metals…………………………. | [5 empty] | = 0 | -
|  |  | Low flash point liquids……………………...… | [5 empty] | = 0 | -
|  |  | Explosive materials………………………….. | [5 empty] | = 0 | -
|  |  | Phosphorus…………..………………………… | [5 empty] | = 0 | -
|  |  | Hydrides………………………………….……… | [5 empty] | = 0 | -
|  |  | Biological etc. materials……………………….. | [5 empty] | = 0 | -
|  |  | Biodegradable materials…………...…………. | [5 empty] | = 0 | -
|  |  | Putrescible wastes………..…………… | [5 empty] | = 0 | -
|  |  | Non-putrescible wastes………..…………… | [6 empty] | -
|  |  | Corrosive materials…………………………. | [5 empty] | = 0 | -
|  |  | Pyrophoric materials………………………….. | [5 empty] | = 0 | -
|  |  | Generating toxic gases……………………….. | [5 empty] | = 0 | -
|  |  | Reacting with water…………………………...… | [5 empty] | = 0 | -
|  |  | Higher activity particles…………………………………. | [6 empty] | -
|  |  | Soluble solids as bulk chemical compounds……………………..………………….… | [6 empty] | -
Hazardous substances / non hazardous pollutants: |  |  | -
[9 empty] | (%wt) | Type(s) and comment
|  |  | Acrylamide…………………………… | [6 empty] | -
|  |  | Benzene………………..……………… | [6 empty] | -
|  |  | Chlorinated solvents………..……………. | [6 empty] | -
|  |  | Formaldehyde…………………………. | [6 empty] | -
|  |  | Organometallics…………………………. | [6 empty] | -
|  |  | Phenol……………………………………….... | [6 empty] | -
|  |  | Styrene…..…...…..…..……………………….. | [6 empty] | -
|  |  | Tri-butyl phosphate……………………….………... | [6 empty] | -
|  |  | Other organophosphates……………………….. | [6 empty] | -
|  |  | Vinyl chloride………………………………………. | [6 empty] | -
|  |  | Arsenic……………………………………….... | [6 empty] | -
|  |  | Barium…………………………………..…………. | [6 empty] | -
|  |  | Boron…………………….……………………….. | [5 empty] | 0 | -
|  |  | Boron (in Boral)…………………………………………………. | [6 empty] | -
|  |  | Boron (non-Boral)…………………………………………………. | [6 empty] | -
|  |  | Cadmium………………………………….……………….. | [6 empty] | -
|  |  | Caesium……………………………………..……………. | [6 empty] | -
|  |  | Selenium………………………………………….……. | [6 empty] | -
|  |  | Chromium………………………..………………………. | [6 empty] | -
|  |  | Molybdenum……………………………..…………………. | [6 empty] | -
|  |  | Thallium…………………………...………………………. | [6 empty] | -
|  |  | Tin………………………………...……………………… | [6 empty] | -
|  |  | Vanadium…………………………………...…………………. | [6 empty] | -
|  |  | Mercury compounds…………………...……………………. | [6 empty] | -
|  |  | Others…………………………………………..…… | [6 empty] | -
Complexing agents (%wt): |  |  | Not yet determined
[9 empty] | (%wt) | Type(s) and comment
|  |  | EDTA…………………….…………………….. | [6 empty] | -
|  |  | DPTA…….…...………………………………………. | [6 empty] | -
|  |  | NTA……………...…………………………………… | [6 empty] | -
|  |  | Polycarboxylic acids………………………………… | [6 empty] | -
|  |  | Other organic complexants…………………………..… | [6 empty] | -
|  |  | Total complexing agents………………………...… | [5 empty] | NE | -
Physical components: | [8 empty] | Number | Type(s) and comment
|  |  | Sources………………………………...… | [6 empty] | -
|  |  | Electronic & Electrical Equipment (EEE) | [6 empty] | -
|  |  | EEE Type 1……………………….……………. | [6 empty] | -
|  |  | EEE Type 2…………………………………...……. | [6 empty] | -
|  |  | EEE Type 3………………………………...……. | [6 empty] | -
|  |  | EEE Type 4………………………………….……. | [6 empty] | -
|  |  | EEE Type 5…………………………………..……. | [6 empty] | -
TREATMENT, PACKAGING AND DISPOSAL
Planned on-site / off-site treatment(s): |  |  | Treatment | [8 empty] | On-site / Off-site |  | Stream volume %
Size reduction
Decay storage
Low force compaction
Supercompaction (HFC)
Incineration
Drying/dewatering/liquid separation
Tie down/fixatives/strippable coating/painting application
Decontamination
Metal treatment
Recycling / reuse
Thermal treatment, including vitrification
|  |  | Encapsulation | [8 empty] | On-site |  | 100.0
Polymer encapsulation
Other physical treatment
Other chemical treatment
Containerisation
Treatment not yet determined
None
Comments on planned treatments: |  |  | -
Conditioning method: |  |  | Waste will be encapsulated into 6m3 boxes and placed in long-term storage.
Conditioning plants: |  | Plant Name | [6 empty] | Location
|  | HAR SWC | [6 empty] | Harwell
Likely conditioning matrix: |  |  | Unknown
Further information on the conditioning matrix: |  |  | Expected to range from 1.7 to 2.7 t/m3.
Waste Packaging:
Likely container type: | Container | [6 empty] | Waste packaged (vol%) |  | Waste loading (m³) |  | Payload (m³) |  | Number of packages |  | Estimated start date for packaging
| 6 m³ concrete box (SD) | [6 empty] | 100.0 |  | 2.4 |  | 5.8 |  | 20 |  | -
Range in container waste loading: |  |  | 0.7 to 5.5 m3.
Other information on packaging and conditioning: |  |  | Stainless steel and concrete.
Conditioned density (t/m³): |  |  | ~ 2.6
Conditioned density comment: |  |  | -
Management Routes: |  |  | Disposal Route | [8 empty] | Stream volume % |  | Raw density t/m3 |  | Start date
Expected to be consigned to a Near Site, Near Surface Disposal Facility (Scotland)
Expected to be Non-NSD HAW managed under Scottish Government's policy
Expected to be disposed to LLW Vaults NRS Dounreay
|  |  | Expected to be consigned to the Geological Disposal Facility | [8 empty] | 100.0
Expected to be consigned to a Near Surface Disposal Facility
Expected to be consigned to the LLW Repository
Expected to be consigned to a Landfill Facility
Expected to be disposed On-Site
Expected to be managed by In-Situ Disposal
Expected to be consigned to an Incineration Facility
Expected to be consigned to a Metal Treatment Facility
Expected to be Out of Scope
Expected to be recycled / reused
Disposal route not known
Classification codes for waste expected to be consigned to a landfill facility:
Opportunities for alternative disposal routing: | [5 empty] | No
| Baseline Management Route |  |  | Opportunity Management Route |  |  |  | Stream volume (%) |  |  | Opportunity Confidence |  | Comment
| - |  |  | - |  |  |  | - |  |  | - |  | -
| - |  |  | - |  |  |  | - |  |  | - |  | -
RADIOACTIVITY
Source: |  |  | Activated reactor structure and components, including Fe-55 and Co-60 from irradiated steel.
Uncertainty: |  |  | -
Measurement of radioactivities: |  |  | Specific activity for the future arising was calculated based on the original inventory for the structural components of Pluto and on the known operational history and the flux rates of the reactors.
Chemical form of radionuclides: |  | H-3: | Tritium is present as an activation product in the graphite and concrete.
| C-14: |  | C-14 is present as an activation product in the graphite and concrete.
| Cl-36: |  | Cl-36 is present as an activation product of impurities in the graphite and concrete
| Se-79: | Selenium-79 | -
| Tc-99: | Selenium-79 | -
| I-129: |  | -
| Ra: |  | -
| Th: |  | -
| U: |  | -
Np: |  |  | -
Pu: |  |  | -

## Radionuclide
WASTE STREAM |  |  | 5C308 |  |  | PLUTO Reactor Decommissioning ILW
|  | Mean radioactivity, TBq/m³ | [7 empty] | Mean radioactivity, TBq/m³
| Nuclide | Waste at | Bands and Code | Future Arisings |  | Bands and Code |  |  |  | Waste at |  | Bands and Code |  | Future Arisings |  | Bands and Code
|  | 2025-04-01 | [6 empty] | Nuclide | 2025-04-01
| H 3 |  |  |  | 4.54E-02 | C | C | 2 | Gd 153 | [7 empty] | 8
| Be 10 | [6 empty] | 8 | Ho 163 | [7 empty] | 8
| C 14 |  |  |  | 2.11E-03 | C | C | 2 | Ho 166m | [7 empty] | 8
| Na 22 | [6 empty] | 8 | Tm 170 | [7 empty] | 8
| Al 26 | [6 empty] | 8 | Tm 171 | [7 empty] | 8
| Cl 36 |  |  |  | 9.52E-05 | C | C | 2 | Lu 174 | [7 empty] | 8
| Ar 39 | [6 empty] | 8 | Lu 176 | [7 empty] | 8
| Ar 42 | [6 empty] | 8 | Hf 178n | [7 empty] | 8
| K 40 | [6 empty] | 8 | Hf 182 | [7 empty] | 8
| Ca 41 | [6 empty] | 8 | Pt 193 | [7 empty] | 8
| Mn 53 | [6 empty] | 8 | Tl 204 | [7 empty] | 8
| Mn 54 | [6 empty] | 8 | Pb 205 | [7 empty] | 8
| Fe 55 |  |  |  | 1.68E-04 | C | C | 2 | Pb 210 | [7 empty] | 8
| Co 60 |  |  |  | 2.62E-02 | C | C | 2 | Bi 208 | [7 empty] | 8
| Ni 59 |  |  |  | 4.15E-04 | C | C | 2 | Bi 210m | [7 empty] | 8
| Ni 63 |  |  |  | 1.51E+00 | C | C | 2 | Po 210 | [7 empty] | 8
| Zn 65 | [6 empty] | 8 | Ra 223 | [7 empty] | 8
| Se 79 | [6 empty] | 8 | Ra 225 | [7 empty] | 8
| Kr 81 | [6 empty] | 8 | Ra 226 | [7 empty] | 8
| Kr 85 | [6 empty] | 8 | Ra 228 | [7 empty] | 8
| Rb 87 | [6 empty] | 8 | Ac 227 | [7 empty] | 8
| Sr 90 | [6 empty] | 8 | Th 227 | [7 empty] | 8
| Zr 93 | [6 empty] | 8 | Th 228 | [7 empty] | 8
| Nb 91 | [6 empty] | 8 | Th 229 | [7 empty] | 8
| Nb 92 | [6 empty] | 8 | Th 230 | [7 empty] | 8
| Nb 93m | [6 empty] | 8 | Th 232 | [7 empty] | 8
| Nb 94 | [6 empty] | 8 | Th 234 | [7 empty] | 8
| Mo 93 | [6 empty] | 8 | Pa 231 | [7 empty] | 8
| Tc 97 | [6 empty] | 8 | Pa 233 | [7 empty] | 8
| Tc 99 | [6 empty] | 8 | U 232 | [7 empty] | 8
| Ru 106 | [6 empty] | 8 | U 233 | [7 empty] | 8
| Pd 107 | [6 empty] | 8 | U 234 | [7 empty] | 8
| Ag 108m | [6 empty] | 8 | U 235 | [7 empty] | 8
| Ag 110m | [6 empty] | 8 | U 236 | [7 empty] | 8
| Cd 109 | [6 empty] | 8 | U 238 | [7 empty] | 8
| Cd 113m |  |  |  | 3.44E-04 | C | C | 2 | Np 237 | [7 empty] | 8
| Sn 119m | [6 empty] | 8 | Pu 236 | [7 empty] | 8
| Sn 121m | [6 empty] | 8 | Pu 238 | [7 empty] | 8
| Sn 123 | [6 empty] | 8 | Pu 239 | [7 empty] | 8
| Sn 126 | [6 empty] | 8 | Pu 240 | [7 empty] | 8
| Sb 125 | [6 empty] | 8 | Pu 241 | [7 empty] | 8
| Sb 126 | [6 empty] | 8 | Pu 242 | [7 empty] | 8
| Te 125m | [6 empty] | 8 | Am 241 | [7 empty] | 8
| Te 127m | [6 empty] | 8 | Am 242m | [7 empty] | 8
| I 129 | [6 empty] | 8 | Am 243 | [7 empty] | 8
| Cs 134 | [6 empty] | 8 | Cm 242 | [7 empty] | 8
| Cs 135 | [6 empty] | 8 | Cm 243 | [7 empty] | 8
| Cs 137 | [6 empty] | 8 | Cm 244 | [7 empty] | 8
| Ba 133 |  |  |  | 1.59E-03 | C | C | 2 | Cm 245 | [7 empty] | 8
| La 137 | [6 empty] | 8 | Cm 246 | [7 empty] | 8
| La 138 | [6 empty] | 8 | Cm 248 | [7 empty] | 8
| Ce 144 | [6 empty] | 8 | Cf 249 | [7 empty] | 8
| Pm 145 | [6 empty] | 8 | Cf 250 | [7 empty] | 8
| Pm 147 | [6 empty] | 8 | Cf 251 | [7 empty] | 8
| Sm 147 | [6 empty] | 8 | Cf 252 | [7 empty] | 8
| Sm 151 |  |  |  | 2.12E-06 | C | C | 2 | Unsp a
| Eu 152 |  |  |  | 2.03E-03 | C | C | 2 | Unsp b/g
| Eu 154 |  |  |  | 1.66E-04 | C | C | 2 | Total a |  | 0 |  | * |  | 0 |  | *
| Eu 155 | [6 empty] | 8 | Total b/g |  | 0 |  | * |  | 1.5885 |  | *
| Bands (Upper and Lower) | [7 empty] | Code
| A a factor of 1.5 | [7 empty] | 1 Measured activity
| B a factor of 3 | [7 empty] | 2 Derived activity (best estimate)
| C a factor of 10 | [7 empty] | 3 Derived activity (upper limit)
| D a factor of 100 | [7 empty] | 4 Not present
| E a factor of 1000 | [7 empty] | 5 Present but not significant
6 Likely to be present but not assessed
| Note: Bands quantify uncertainty in | [7 empty] | 7 Present in significant quantities but not determined
| the mean radioactivity. | [7 empty] | 8 Not expected to be present in significant quantity
* Total calculated from the 114 declared radionuclides