## DataSheet
WASTE STREAM |  |  | 5C309 |  | Minor Facilities Decommissioning LLW
SITE |  |  | Harwell
SITE OWNER |  |  | Nuclear Decommissioning Authority
WASTE CUSTODIAN |  |  | Nuclear Restoration Services Ltd (NRS)
WASTE TYPE |  |  | LLW |  |  | 0
WASTE VOLUMES
[8 empty] | Reported (m3) |  |  |  | OR | Conditioned (m3) |  | Packaged (m3)
Stocks: |  |  | At 1.4.2025 |  |  |  |  | = 62.1
Future arisings: |  |  | 1.4.2025 - 31.3.2027 |  |  |  |  | 85.9
Total future arisings: | [7 empty] | 85.9
Total waste volume: | [7 empty] | 148.0
Number of waste packages in stock: |  |  | At 1.4.2025………………………...….. | [5 empty] | - | packages
Comment on arising rates: |  |  | -
Additional information on quantities: |  |  | Volumes updated for 2016 RWI to reflect SMART Inventory Review
Uncertainty factors on volumes: |  |  | Stock (upper): |  |  | x | 1.05 |  | Arisings (upper): |  | x | 1.30
|  |  | Stock (lower): |  |  | x | 0.95 |  | Arisings (lower): |  | x | 0.70
WASTE SOURCE |  |  | Decommissioning waste from redundant facilities.
PHYSICAL CHARACTERISTICS
General description: |  |  | Hard metallic waste from decommissioning of cells, gloveboxes, ventilation systems and pipework in facilities. The waste also includes concrete and building rubble. The waste will contain large items.
Changes since waste generated: |  |  | -
Bulk density (t/m³): |  |  | ~ | 2.0
Comment on density: |  |  | Average density based on material types.
CHEMICAL COMPOSITION
General description and components (%wt): |  |  | Metal (49%), concrete and building rubble (50%), cellulose, plastics and rubber (1%).
Chemical state: |  |  | Neutral
Sheet metal proportion / thickness: |  |  | -
Metals and alloys (%wt):
[9 empty] | (%wt) | Type(s) / Grades(s) with proportions | [5 empty] | % of total C14 activity
|  |  | Stainless steel…………………………………. | [5 empty] | P | -
|  |  | Other ferrous metals………………………...… | [5 empty] | ~ 47.0 | -
|  |  | Iron………………………...………………………………. | [6 empty] | -
|  |  | Aluminium…………………………...………… | [5 empty] | ~ 0.50 | -
|  |  | Beryllium…………………….……………….. | [5 empty] | = 0 | -
|  |  | Cobalt……………………..……………………. | [6 empty] | -
|  |  | Copper…………………………….……………….. | [5 empty] | P | -
|  |  | Lead……………………………...……………… | [5 empty] | ~ 1.5 | -
|  |  | Magnox/Magnesium…………………………... | [5 empty] | = 0 | -
|  |  | Nickel………………………………………..... | [6 empty] | -
|  |  | Titanium…………………………………..……. | [6 empty] | -
|  |  | Uranium………………………………...………. | [5 empty] | TR | -
|  |  | Zinc………………………………...…… | [5 empty] | NE | -
|  |  | Zircaloy/Zirconium……………...…….………. | [5 empty] | = 0 | -
|  |  | Other metals…………………….…………. | [5 empty] | NE | Other metals includes antimony.
Organics (%wt):
[9 empty] | (%wt) | Type(s) and comment | [5 empty] | % of total C14 activity
|  |  | Total cellulosics…………..………… | [5 empty] | P | -
|  |  | Paper, cotton………..…………… | [5 empty] | P | -
|  |  | Wood…………..………………… | [5 empty] | P | -
|  |  | Halogenated plastics…………..…… | [5 empty] | P | -
|  |  | Total non-halogenated plastics……………… | [5 empty] | P | -
|  |  | Condensation polymers…………………...….. | [5 empty] | P | -
|  |  | Others…………..……………...…… | [5 empty] | P | -
|  |  | Organic ion exchange materials…..……. | [5 empty] | NE | -
|  |  | Total rubber…………..……..…………… | [5 empty] | P | -
|  |  | Halogenated rubber…………………..…..…… | [5 empty] | P | -
|  |  | Non-halogenated rubber…………………....… | [5 empty] | NE | -
|  |  | Hydrocarbons…………………………..... | [6 empty] | -
|  |  | Oil or grease……..………………….….… | [6 empty] | -
|  |  | Fuel….………………….....…………... | [6 empty] | -
|  |  | Asphalt/Tarmac (cont.coal tar)….… | [6 empty] | -
|  |  | Asphalt/Tarmac (no coal tar)……...… | [6 empty] | -
|  |  | Bitumen………………………………… | [6 empty] | -
|  |  | Others………………………………………. | [6 empty] | -
|  |  | Other organics…………..……………………..… | [5 empty] | TR | -
Other materials (%wt):
[9 empty] | (%wt) | Type(s) and comment | [5 empty] | % of total C14 activity
|  |  | Inorganic ion exchange materials…...… | [5 empty] | NE | -
|  |  | Inorganic sludges and flocs…………….… | [5 empty] | NE | -
|  |  | Soil……………..……………………....………… | [5 empty] | = 0 | -
|  |  | Brick/Stone/Rubble………………......…………..………… | [5 empty] | = 0 | -
|  |  | Cementitious material……………………….…. | [5 empty] | = 50.0 | -
|  |  | Sand……………………………………….. | [6 empty] | -
|  |  | Glass/Ceramics………….…………..………… | [5 empty] | = 0 | -
|  |  | Graphite………..…………………………..……… | [5 empty] | = 0 | -
|  |  | Desiccants/Catalysts…………………… | [6 empty] | -
|  |  | Asbestos…………..……………………...… | [5 empty] | NE | -
|  |  | Non/low friable……..……………………………… | [6 empty] | -
|  |  | Moderately friable……..………………………… | [6 empty] | -
|  |  | Highly friable……..…………………………… | [6 empty] | -
|  |  | Free aqueous liquids…………..………… | [5 empty] | = 0 | -
|  |  | Free non-aqueous liquids…………….………..………… | [5 empty] | = 0 | -
|  |  | Powder/Ash…………..…………………...…… | [5 empty] | = 0 | -
COMPONENTS OF MATERIALS, WASTE PROPERTIES, MATERIALS NOT CONTRIBUTING TO MASS
Inorganic anions (%wt):
[9 empty] | (%wt) | Type(s) and comment
|  |  | Fluoride……..………………………………….. | [5 empty] | NE | -
|  |  | Chloride…………..…………………………….. | [5 empty] | NE | -
|  |  | Iodide…..………………………………...…. | [5 empty] | NE | -
|  |  | Cyanide…….…………………………………..… | [5 empty] | NE | -
|  |  | Carbonate………..…………………………...… | [5 empty] | P | -
|  |  | Nitrate…………..…………………………...…. | [5 empty] | NE | -
|  |  | Nitrite…………..……………………………….... | [5 empty] | NE | -
|  |  | Phosphate……..…………………………...…. | [5 empty] | NE | -
|  |  | Sulphate………..…………………………….…. | [5 empty] | NE | -
|  |  | Sulphide………..……………………………...…. | [5 empty] | NE | -
Materials of interest for waste acceptance criteria:
[9 empty] | (%wt) | Type(s) and comment
|  |  | Combustible metals…………………………. | [5 empty] | TR | -
|  |  | Low flash point liquids……………………...… | [5 empty] | = 0 | -
|  |  | Explosive materials………………………….. | [5 empty] | = 0 | -
|  |  | Phosphorus…………..………………………… | [5 empty] | = 0 | -
|  |  | Hydrides………………………………….……… | [5 empty] | = 0 | -
|  |  | Biological etc. materials……………………….. | [5 empty] | = 0 | -
|  |  | Biodegradable materials…………...…………. | [5 empty] | 0 | -
|  |  | Putrescible wastes………..…………… | [5 empty] | = 0 | -
|  |  | Non-putrescible wastes………..…………… | [6 empty] | -
|  |  | Corrosive materials…………………………. | [5 empty] | = 0 | -
|  |  | Pyrophoric materials………………………….. | [5 empty] | = 0 | -
|  |  | Generating toxic gases……………………….. | [5 empty] | = 0 | -
|  |  | Reacting with water…………………………...… | [5 empty] | = 0 | -
|  |  | Higher activity particles…………………………………. | [6 empty] | -
|  |  | Soluble solids as bulk chemical compounds……………………..………………….… | [6 empty] | -
Hazardous substances / non hazardous pollutants: |  |  | -
[9 empty] | (%wt) | Type(s) and comment
|  |  | Acrylamide…………………………… | [6 empty] | -
|  |  | Benzene………………..……………… | [6 empty] | -
|  |  | Chlorinated solvents………..……………. | [6 empty] | -
|  |  | Formaldehyde…………………………. | [6 empty] | -
|  |  | Organometallics…………………………. | [6 empty] | -
|  |  | Phenol……………………………………….... | [6 empty] | -
|  |  | Styrene…..…...…..…..……………………….. | [6 empty] | -
|  |  | Tri-butyl phosphate……………………….………... | [6 empty] | -
|  |  | Other organophosphates……………………….. | [6 empty] | -
|  |  | Vinyl chloride………………………………………. | [6 empty] | -
|  |  | Arsenic……………………………………….... | [6 empty] | -
|  |  | Barium…………………………………..…………. | [6 empty] | -
|  |  | Boron…………………….……………………….. | [5 empty] | 0 | -
|  |  | Boron (in Boral)…………………………………………………. | [6 empty] | -
|  |  | Boron (non-Boral)…………………………………………………. | [6 empty] | -
|  |  | Cadmium………………………………….……………….. | [6 empty] | -
|  |  | Caesium……………………………………..……………. | [6 empty] | -
|  |  | Selenium………………………………………….……. | [6 empty] | -
|  |  | Chromium………………………..………………………. | [6 empty] | -
|  |  | Molybdenum……………………………..…………………. | [6 empty] | -
|  |  | Thallium…………………………...………………………. | [6 empty] | -
|  |  | Tin………………………………...……………………… | [6 empty] | -
|  |  | Vanadium…………………………………...…………………. | [6 empty] | -
|  |  | Mercury compounds…………………...……………………. | [6 empty] | -
|  |  | Others…………………………………………..…… | [6 empty] | -
Complexing agents (%wt): |  |  | Yes
[9 empty] | (%wt) | Type(s) and comment
|  |  | EDTA…………………….…………………….. | [6 empty] | -
|  |  | DPTA…….…...………………………………………. | [6 empty] | -
|  |  | NTA……………...…………………………………… | [6 empty] | -
|  |  | Polycarboxylic acids………………………………… | [6 empty] | -
|  |  | Other organic complexants…………………………..… | [6 empty] | -
|  |  | Total complexing agents………………………...… | [5 empty] | TR | -
Physical components: | [8 empty] | Number | Type(s) and comment
|  |  | Sources………………………………...… | [6 empty] | -
|  |  | Electronic & Electrical Equipment (EEE) | [6 empty] | -
|  |  | EEE Type 1……………………….……………. | [6 empty] | -
|  |  | EEE Type 2…………………………………...……. | [6 empty] | -
|  |  | EEE Type 3………………………………...……. | [6 empty] | -
|  |  | EEE Type 4………………………………….……. | [6 empty] | -
|  |  | EEE Type 5…………………………………..……. | [6 empty] | -
TREATMENT, PACKAGING AND DISPOSAL
Planned on-site / off-site treatment(s): |  |  | Treatment | [8 empty] | On-site / Off-site |  | Stream volume %
Size reduction
Decay storage
Low force compaction
Supercompaction (HFC)
|  |  | Incineration | [8 empty] | Off-site |  | ~ 3.0
Drying/dewatering/liquid separation
Tie down/fixatives/strippable coating/painting application
|  |  | Decontamination | [8 empty] | On-site |  | ~ 32.0
Metal treatment
Recycling / reuse
Thermal treatment, including vitrification
Encapsulation
Polymer encapsulation
Other physical treatment
Other chemical treatment
Containerisation
Treatment not yet determined
|  |  | None | [10 empty] | ~ 65.0
Comments on planned treatments: |  |  | -
Conditioning method: |  |  | -
Conditioning plants: |  | Plant Name | [6 empty] | Location
|  | - | [6 empty] | -
Likely conditioning matrix: |  |  | -
Further information on the conditioning matrix: |  |  | -
Waste Packaging:
Likely container type: | Container | [6 empty] | Waste packaged (vol%) |  | Waste loading (m³) |  | Payload (m³) |  | Number of packages |  | Estimated start date for packaging
| - | [6 empty] | - |  | - |  | - |  | - |  | -
Range in container waste loading: |  |  | -
Other information on packaging and conditioning: |  |  | -
Conditioned density (t/m³): |  |  | -
Conditioned density comment: |  |  | -
Management Routes: |  |  | Disposal Route | [8 empty] | Stream volume % |  | Raw density t/m3 |  | Start date
Expected to be consigned to a Near Site, Near Surface Disposal Facility (Scotland)
Expected to be Non-NSD HAW managed under Scottish Government's policy
Expected to be disposed to LLW Vaults NRS Dounreay
Expected to be consigned to the Geological Disposal Facility
Expected to be consigned to a Near Surface Disposal Facility
Expected to be consigned to the LLW Repository
|  |  | Expected to be consigned to a Landfill Facility | [8 empty] | = 65.0 |  | 2.0 |  | 2025
Expected to be disposed On-Site
Expected to be managed by In-Situ Disposal
|  |  | Expected to be consigned to an Incineration Facility | [8 empty] | = 3.0 |  | 0.40 |  | 2025
Expected to be consigned to a Metal Treatment Facility
|  |  | Expected to be Out of Scope | [8 empty] | = 32.0 |  | 2.0 |  | 2025
Expected to be recycled / reused
Disposal route not known
Classification codes for waste expected to be consigned to a landfill facility: |  |  |  |  | 17 04 07, 17 01 01
Opportunities for alternative disposal routing: | [5 empty] | No
| Baseline Management Route |  |  | Opportunity Management Route |  |  |  | Stream volume (%) |  |  | Opportunity Confidence |  | Comment
| - |  |  | - |  |  |  | - |  |  | - |  | -
| - |  |  | - |  |  |  | - |  |  | - |  | -
RADIOACTIVITY
Source: |  |  | Activity will principally be due to contamination from a wide range of sources.
Uncertainty: |  |  | The quantity of 'other beta/gamma' radionuclides in future arisings will be present in insignificant activities.
Measurement of radioactivities: |  |  | -
Chemical form of radionuclides: |  | H-3: | -
| C-14: |  | -
| Cl-36: |  | -
| Se-79: | Selenium-79 | -
| Tc-99: | Selenium-79 | -
| I-129: |  | -
| Ra: |  | -
| Th: |  | -
| U: |  | Form of uranium is not known, but probably comprises mainly oxide and metal plus small amounts of nitrates.
Np: |  |  | -
Pu: |  |  | -

## Radionuclide
WASTE STREAM |  |  |  | 5C309 |  |  |  |  | Minor Facilities Decommissioning LLW
|  | Mean radioactivity, TBq/m³ | [10 empty] | Mean radioactivity, TBq/m³
| Nuclide | Waste at |  | Bands and Code |  |  | Future Arisings |  | Bands and Code |  |  |  | Waste at |  | Bands and Code |  |  | Future Arisings |  | Bands and Code
|  | 2025-04-01 | [9 empty] | Nuclide | 2025-04-01
| H 3 |  |  |  |  | 8 |  |  |  |  | 8 | Gd 153 |  |  |  |  | 8 |  |  |  |  | 8
| Be 10 |  |  |  |  | 8 |  |  |  |  | 8 | Ho 163 |  |  |  |  | 8 |  |  |  |  | 8
| C 14 |  |  |  |  | 8 |  |  |  |  | 8 | Ho 166m |  |  |  |  | 8 |  |  |  |  | 8
| Na 22 |  |  |  |  | 8 |  |  |  |  | 8 | Tm 170 |  |  |  |  | 8 |  |  |  |  | 8
| Al 26 |  |  |  |  | 8 |  |  |  |  | 8 | Tm 171 |  |  |  |  | 8 |  |  |  |  | 8
| Cl 36 |  |  |  |  | 8 |  |  |  |  | 8 | Lu 174 |  |  |  |  | 8 |  |  |  |  | 8
| Ar 39 |  |  |  |  | 8 |  |  |  |  | 8 | Lu 176 |  |  |  |  | 8 |  |  |  |  | 8
| Ar 42 |  |  |  |  | 8 |  |  |  |  | 8 | Hf 178n |  |  |  |  | 8 |  |  |  |  | 8
| K 40 |  |  |  |  | 8 |  |  |  |  | 8 | Hf 182 |  |  |  |  | 8 |  |  |  |  | 8
| Ca 41 |  |  |  |  | 8 |  |  |  |  | 8 | Pt 193 |  |  |  |  | 8 |  |  |  |  | 8
| Mn 53 |  |  |  |  | 8 |  |  |  |  | 8 | Tl 204 |  |  |  |  | 8 |  |  |  |  | 8
| Mn 54 |  |  |  |  | 8 |  |  |  |  | 8 | Pb 205 |  |  |  |  | 8 |  |  |  |  | 8
| Fe 55 |  |  |  |  | 8 |  |  |  |  | 8 | Pb 210 |  | 5.14E-06 | B | B | 2 |  | 5.14E-06 | B | B | 2
| Co 60 |  | 3.55E-07 | B | B | 2 |  | 3.55E-07 | B | B | 2 | Bi 208 |  |  |  |  | 8 |  |  |  |  | 8
| Ni 59 |  |  |  |  | 8 |  |  |  |  | 8 | Bi 210m |  |  |  |  | 8 |  |  |  |  | 8
| Ni 63 |  |  |  |  | 8 |  |  |  |  | 8 | Po 210 |  | 4.99E-06 | B | B | 2 |  | 4.99E-06 | B | B | 2
| Zn 65 |  |  |  |  | 8 |  |  |  |  | 8 | Ra 223 |  |  |  |  | 8 |  |  |  |  | 8
| Se 79 |  |  |  |  | 8 |  |  |  |  | 8 | Ra 225 |  |  |  |  | 8 |  |  |  |  | 8
| Kr 81 |  |  |  |  | 8 |  |  |  |  | 8 | Ra 226 |  | 1.40E-05 | B | B | 2 |  | 1.40E-05 | B | B | 2
| Kr 85 |  |  |  |  | 8 |  |  |  |  | 8 | Ra 228 |  | 4.68E-07 | B | B | 2 |  | 4.68E-07 | B | B | 2
| Rb 87 |  |  |  |  | 8 |  |  |  |  | 8 | Ac 227 |  |  |  |  | 8 |  |  |  |  | 8
| Sr 90 |  | 2.21E-06 | B | B | 2 |  | 2.21E-06 | B | B | 2 | Th 227 |  |  |  |  | 8 |  |  |  |  | 8
| Zr 93 |  |  |  |  | 8 |  |  |  |  | 8 | Th 228 |  | 4.23E-07 | B | B | 2 |  | 4.23E-07 | B | B | 2
| Nb 91 |  |  |  |  | 8 |  |  |  |  | 8 | Th 229 |  |  |  |  | 8 |  |  |  |  | 8
| Nb 92 |  |  |  |  | 8 |  |  |  |  | 8 | Th 230 |  |  |  |  | 8 |  |  |  |  | 8
| Nb 93m |  |  |  |  | 8 |  |  |  |  | 8 | Th 232 |  | 5.60E-07 | B | B | 2 |  | 5.60E-07 | B | B | 2
| Nb 94 |  |  |  |  | 8 |  |  |  |  | 8 | Th 234 |  | 2.40E-06 | B | B | 2 |  | 2.40E-06 | B | B | 2
| Mo 93 |  |  |  |  | 8 |  |  |  |  | 8 | Pa 231 |  |  |  |  | 8 |  |  |  |  | 8
| Tc 97 |  |  |  |  | 8 |  |  |  |  | 8 | Pa 233 |  | 3.00E-08 | B | B | 2 |  | 3.00E-08 | B | B | 2
| Tc 99 |  |  |  |  | 8 |  |  |  |  | 8 | U 232 |  |  |  |  | 8 |  |  |  |  | 8
| Ru 106 |  |  |  |  | 8 |  |  |  |  | 8 | U 233 |  |  |  |  | 8 |  |  |  |  | 8
| Pd 107 |  |  |  |  | 8 |  |  |  |  | 8 | U 234 |  | 1.20E-06 | B | B | 2 |  | 1.20E-06 | B | B | 2
| Ag 108m |  |  |  |  | 8 |  |  |  |  | 8 | U 235 |  | 4.50E-06 | B | B | 2 |  | 4.50E-06 | B | B | 2
| Ag 110m |  |  |  |  | 8 |  |  |  |  | 8 | U 236 |  |  |  |  | 8 |  |  |  |  | 8
| Cd 109 |  |  |  |  | 8 |  |  |  |  | 8 | U 238 |  | 2.40E-06 | B | B | 2 |  | 2.40E-06 | B | B | 2
| Cd 113m |  |  |  |  | 8 |  |  |  |  | 8 | Np 237 |  | 3.00E-08 | B | B | 2 |  | 3.00E-08 | B | B | 2
| Sn 119m |  |  |  |  | 8 |  |  |  |  | 8 | Pu 236 |  |  |  |  | 8 |  |  |  |  | 8
| Sn 121m |  |  |  |  | 8 |  |  |  |  | 8 | Pu 238 |  | 2.00E-07 | B | B | 2 |  | 2.00E-07 | B | B | 2
| Sn 123 |  |  |  |  | 8 |  |  |  |  | 8 | Pu 239 |  | 3.90E-07 | B | B | 2 |  | 3.90E-07 | B | B | 2
| Sn 126 |  |  |  |  | 8 |  |  |  |  | 8 | Pu 240 |  | 2.30E-07 | B | B | 2 |  | 2.30E-07 | B | B | 2
| Sb 125 |  | 1.42E-09 | B | B | 2 |  | 1.42E-09 | B | B | 2 | Pu 241 |  | 5.49E-06 | B | B | 2 |  | 5.49E-06 | B | B | 2
| Sb 126 |  |  |  |  | 8 |  |  |  |  | 8 | Pu 242 |  |  |  |  | 8 |  |  |  |  | 8
| Te 125m |  |  |  |  | 8 |  |  |  |  | 8 | Am 241 |  | 5.10E-06 | B | B | 2 |  | 5.10E-06 | B | B | 2
| Te 127m |  |  |  |  | 8 |  |  |  |  | 8 | Am 242m |  |  |  |  | 8 |  |  |  |  | 8
| I 129 |  | 6.80E-08 | B | B | 2 |  | 6.80E-08 | B | B | 2 | Am 243 |  |  |  |  | 8 |  |  |  |  | 8
| Cs 134 |  |  |  |  | 8 |  |  |  |  | 8 | Cm 242 |  |  |  |  | 8 |  |  |  |  | 8
| Cs 135 |  |  |  |  | 8 |  |  |  |  | 8 | Cm 243 |  |  |  |  | 8 |  |  |  |  | 8
| Cs 137 |  | 7.93E-06 | B | B | 2 |  | 7.93E-06 | B | B | 2 | Cm 244 |  | 1.80E-08 | B | B | 2 |  | 1.80E-08 | B | B | 2
| Ba 133 |  |  |  |  | 8 |  |  |  |  | 8 | Cm 245 |  |  |  |  | 8 |  |  |  |  | 8
| La 137 |  |  |  |  | 8 |  |  |  |  | 8 | Cm 246 |  |  |  |  | 8 |  |  |  |  | 8
| La 138 |  |  |  |  | 8 |  |  |  |  | 8 | Cm 248 |  |  |  |  | 8 |  |  |  |  | 8
| Ce 144 |  |  |  |  | 8 |  |  |  |  | 8 | Cf 249 |  |  |  |  | 8 |  |  |  |  | 8
| Pm 145 |  |  |  |  | 8 |  |  |  |  | 8 | Cf 250 |  |  |  |  | 8 |  |  |  |  | 8
| Pm 147 |  |  |  |  | 8 |  |  |  |  | 8 | Cf 251 |  |  |  |  | 8 |  |  |  |  | 8
| Sm 147 |  |  |  |  | 8 |  |  |  |  | 8 | Cf 252 |  |  |  |  | 8 |  |  |  |  | 8
| Sm 151 |  |  |  |  | 8 |  |  |  |  | 8 | Unsp a
| Eu 152 |  | 9.60E-09 | B | B | 2 |  | 9.60E-09 | B | B | 2 | Unsp b/g
| Eu 154 |  | 2.20E-08 | B | B | 2 |  | 2.20E-08 | B | B | 2 | Total a |  | 3.4041e-05 |  |  | * |  | 3.4041e-05 |  |  | *
| Eu 155 |  | 4.23E-09 | B | B | 2 |  | 4.23E-09 | B | B | 2 | Total b/g |  | 2.4128e-05 |  |  | * |  | 2.4128e-05 |  |  | *
| Bands (Upper and Lower) | [10 empty] | Code
| A a factor of 1.5 | [10 empty] | 1 Measured activity
| B a factor of 3 | [10 empty] | 2 Derived activity (best estimate)
| C a factor of 10 | [10 empty] | 3 Derived activity (upper limit)
| D a factor of 100 | [10 empty] | 4 Not present
| E a factor of 1000 | [10 empty] | 5 Present but not significant
6 Likely to be present but not assessed
| Note: Bands quantify uncertainty in | [10 empty] | 7 Present in significant quantities but not determined
| the mean radioactivity. | [10 empty] | 8 Not expected to be present in significant quantity
* Total calculated from the 114 declared radionuclides