## DataSheet
WASTE STREAM |  |  | 5C317 |  | Harwell Contact Handled ILW Drums
SITE |  |  | Harwell
SITE OWNER |  |  | Nuclear Decommissioning Authority
WASTE CUSTODIAN |  |  | Nuclear Restoration Services Ltd (NRS)
WASTE TYPE |  |  | ILW |  |  | 0
WASTE VOLUMES
[8 empty] | Reported (m3) |  |  |  | OR | Conditioned (m3) |  | Packaged (m3)
Stocks: |  |  | At 1.4.2025 |  |  |  |  | = 85.4
Future arisings:
Total future arisings: | [7 empty] | 0.0
Total waste volume: | [7 empty] | 85.4
Number of waste packages in stock: |  |  | At 1.4.2025………………………...….. | [5 empty] | - | packages
Comment on arising rates: |  |  | -
Additional information on quantities: |  |  | Volume in stock has been updated to reflect drums that have been transferred from Harwell to Sellafield. Volume in stock at 2013 UKRWI was 915m3 however this was based on a volume of 0.227m3 per drum not the agreed 0.2m3 per drum used by SL. Revised volumes are therefore: Total original volume = 799.8m3, Volume transferred from 1/4/13 to 1/4/16 = 490.8m3 therefore volume left in stock was 309m3. Shipments since 01/04/2016 have been deducted as and when they occur.
Uncertainty factors on volumes: |  |  | Stock (upper): |  |  | x | 1.20 |  | Arisings (upper): |  | x | -
|  |  | Stock (lower): |  |  | x | 0.80 |  | Arisings (lower): |  | x | -
WASTE SOURCE |  |  | Operational and decommissioning solid wastes from gloveboxes and other alpha-handling facilities.
PHYSICAL CHARACTERISTICS
General description: |  |  | Laboratory waste and HEPA filters. Miscellaneous items from decommissioning of laboratories, glove boxes and shop window. Small volumes of ionium sludge CHILW and NDS CHILW are mixed with this waste.
Changes since waste generated: |  |  | -
Bulk density (t/m³): |  |  | = | 0.60
Comment on density: |  |  | Mass of wastes in stock divided by volume.
CHEMICAL COMPOSITION
General description and components (%wt): |  |  | Approximate densities have been assumed to derive this from the inventory information which is in volume format. Metals 81.8%; Soil/Rubble 2.5%; Soft Organics 0.6%; Plastic/Rubber 10.1%; Paper/Wood 1.3%; Absorbed Liquid 0.1%; Others 3.6%.
Chemical state: |  |  | Neutral
Sheet metal proportion / thickness: |  |  | Metal is present in a large range of thicknesses.
Metals and alloys (%wt):
[9 empty] | (%wt) | Type(s) / Grades(s) with proportions | [5 empty] | % of total C14 activity
|  |  | Stainless steel…………………………………. | [5 empty] | ~ 43.0 | -
|  |  | Other ferrous metals………………………...… | [5 empty] | ~ 16.0 | The identity of steels/other alloys is not known.
|  |  | Iron………………………...………………………………. | [6 empty] | -
|  |  | Aluminium…………………………...………… | [5 empty] | ~ 3.0 | -
|  |  | Beryllium…………………….……………….. | [5 empty] | ~~ 2.0 | -
|  |  | Cobalt……………………..……………………. | [6 empty] | -
|  |  | Copper…………………………….……………….. | [5 empty] | ~ 3.4 | -
|  |  | Lead……………………………...……………… | [5 empty] | ~ 2.0 | -
|  |  | Magnox/Magnesium…………………………... | [5 empty] | TR | -
|  |  | Nickel………………………………………..... | [6 empty] | -
|  |  | Titanium…………………………………..……. | [6 empty] | -
|  |  | Uranium………………………………...………. | [5 empty] | TR | -
|  |  | Zinc………………………………...…… | [5 empty] | TR | -
|  |  | Zircaloy/Zirconium……………...…….………. | [5 empty] | TR | -
|  |  | Other metals…………………….…………. | [5 empty] | ~ 14.0 | Other metals consist of cadmium, uranium, gold, iron, magnesium, molybdenum, nickel, palladium, silver, tantallum, thorium, tin, titanium, tungsten, zinc and zirconium.
Organics (%wt):
[9 empty] | (%wt) | Type(s) and comment | [5 empty] | % of total C14 activity
|  |  | Total cellulosics…………..………… | [5 empty] | ~ 2.0 | -
|  |  | Paper, cotton………..…………… | [5 empty] | ~ 1.5 | -
|  |  | Wood…………..………………… | [5 empty] | ~ 0.50 | -
|  |  | Halogenated plastics…………..…… | [5 empty] | ~ 8.0 | PVC and PTFE
|  |  | Total non-halogenated plastics……………… | [5 empty] | ~ 1.2 | -
|  |  | Condensation polymers…………………...….. | [5 empty] | TR | -
|  |  | Others…………..……………...…… | [5 empty] | < 1.2 | -
|  |  | Organic ion exchange materials…..……. | [5 empty] | TR | -
|  |  | Total rubber…………..……..…………… | [5 empty] | ~ 1.2 | -
|  |  | Halogenated rubber…………………..…..…… | [5 empty] | < 1.2 | neoprene and hypalon.
|  |  | Non-halogenated rubber…………………....… | [5 empty] | TR | -
|  |  | Hydrocarbons…………………………..... | [6 empty] | -
|  |  | Oil or grease……..………………….….… | [6 empty] | -
|  |  | Fuel….………………….....…………... | [6 empty] | -
|  |  | Asphalt/Tarmac (cont.coal tar)….… | [6 empty] | -
|  |  | Asphalt/Tarmac (no coal tar)……...… | [6 empty] | -
|  |  | Bitumen………………………………… | [6 empty] | -
|  |  | Others………………………………………. | [6 empty] | -
|  |  | Other organics…………..……………………..… | [5 empty] | TR | -
Other materials (%wt):
[9 empty] | (%wt) | Type(s) and comment | [5 empty] | % of total C14 activity
|  |  | Inorganic ion exchange materials…...… | [5 empty] | TR | -
|  |  | Inorganic sludges and flocs…………….… | [5 empty] | TR | -
|  |  | Soil……………..……………………....………… | [5 empty] | TR | -
|  |  | Brick/Stone/Rubble………………......…………..………… | [5 empty] | = 0.70 | -
|  |  | Cementitious material……………………….…. | [5 empty] | = 1.7 | -
|  |  | Sand……………………………………….. | [6 empty] | -
|  |  | Glass/Ceramics………….…………..………… | [5 empty] | = 0.70 | -
|  |  | Graphite………..…………………………..……… | [5 empty] | TR | -
|  |  | Desiccants/Catalysts…………………… | [6 empty] | -
|  |  | Asbestos…………..……………………...… | [5 empty] | TR | -
|  |  | Non/low friable……..……………………………… | [6 empty] | -
|  |  | Moderately friable……..………………………… | [6 empty] | -
|  |  | Highly friable……..…………………………… | [6 empty] | -
|  |  | Free aqueous liquids…………..………… | [5 empty] | TR | -
|  |  | Free non-aqueous liquids…………….………..………… | [5 empty] | NE | -
|  |  | Powder/Ash…………..…………………...…… | [5 empty] | ~ 0.20 | -
COMPONENTS OF MATERIALS, WASTE PROPERTIES, MATERIALS NOT CONTRIBUTING TO MASS
Inorganic anions (%wt):
[9 empty] | (%wt) | Type(s) and comment
|  |  | Fluoride……..………………………………….. | [5 empty] | TR | -
|  |  | Chloride…………..…………………………….. | [5 empty] | TR | -
|  |  | Iodide…..………………………………...…. | [5 empty] | TR | -
|  |  | Cyanide…….…………………………………..… | [5 empty] | = 0 | -
|  |  | Carbonate………..…………………………...… | [5 empty] | ~ 0.20 | -
|  |  | Nitrate…………..…………………………...…. | [5 empty] | P | -
|  |  | Nitrite…………..……………………………….... | [5 empty] | TR | -
|  |  | Phosphate……..…………………………...…. | [5 empty] | TR | -
|  |  | Sulphate………..…………………………….…. | [5 empty] | TR | -
|  |  | Sulphide………..……………………………...…. | [5 empty] | TR | -
Materials of interest for waste acceptance criteria:
[9 empty] | (%wt) | Type(s) and comment
|  |  | Combustible metals…………………………. | [5 empty] | P | -
|  |  | Low flash point liquids……………………...… | [5 empty] | TR | -
|  |  | Explosive materials………………………….. | [5 empty] | = 0 | -
|  |  | Phosphorus…………..………………………… | [5 empty] | TR | -
|  |  | Hydrides………………………………….……… | [5 empty] | TR | -
|  |  | Biological etc. materials……………………….. | [5 empty] | TR | -
|  |  | Biodegradable materials…………...…………. | [5 empty] | 0 | -
|  |  | Putrescible wastes………..…………… | [5 empty] | TR | -
|  |  | Non-putrescible wastes………..…………… | [6 empty] | -
|  |  | Corrosive materials…………………………. | [5 empty] | TR | -
|  |  | Pyrophoric materials………………………….. | [5 empty] | TR | -
|  |  | Generating toxic gases……………………….. | [5 empty] | TR | -
|  |  | Reacting with water…………………………...… | [5 empty] | TR | -
|  |  | Higher activity particles…………………………………. | [6 empty] | -
|  |  | Soluble solids as bulk chemical compounds……………………..………………….… | [6 empty] | -
Hazardous substances / non hazardous pollutants: |  |  | -
[9 empty] | (%wt) | Type(s) and comment
|  |  | Acrylamide…………………………… | [6 empty] | -
|  |  | Benzene………………..……………… | [6 empty] | -
|  |  | Chlorinated solvents………..……………. | [6 empty] | -
|  |  | Formaldehyde…………………………. | [6 empty] | -
|  |  | Organometallics…………………………. | [6 empty] | -
|  |  | Phenol……………………………………….... | [6 empty] | -
|  |  | Styrene…..…...…..…..……………………….. | [6 empty] | -
|  |  | Tri-butyl phosphate……………………….………... | [6 empty] | -
|  |  | Other organophosphates……………………….. | [6 empty] | -
|  |  | Vinyl chloride………………………………………. | [6 empty] | -
|  |  | Arsenic……………………………………….... | [6 empty] | -
|  |  | Barium…………………………………..…………. | [6 empty] | -
|  |  | Boron…………………….……………………….. | [5 empty] | 0 | -
|  |  | Boron (in Boral)…………………………………………………. | [6 empty] | -
|  |  | Boron (non-Boral)…………………………………………………. | [6 empty] | -
|  |  | Cadmium………………………………….……………….. | [6 empty] | -
|  |  | Caesium……………………………………..……………. | [6 empty] | -
|  |  | Selenium………………………………………….……. | [6 empty] | -
|  |  | Chromium………………………..………………………. | [6 empty] | -
|  |  | Molybdenum……………………………..…………………. | [6 empty] | -
|  |  | Thallium…………………………...………………………. | [6 empty] | -
|  |  | Tin………………………………...……………………… | [6 empty] | -
|  |  | Vanadium…………………………………...…………………. | [6 empty] | -
|  |  | Mercury compounds…………………...……………………. | [6 empty] | -
|  |  | Others…………………………………………..…… | [6 empty] | -
Complexing agents (%wt): |  |  | Yes
[9 empty] | (%wt) | Type(s) and comment
|  |  | EDTA…………………….…………………….. | [6 empty] | -
|  |  | DPTA…….…...………………………………………. | [6 empty] | -
|  |  | NTA……………...…………………………………… | [6 empty] | -
|  |  | Polycarboxylic acids………………………………… | [6 empty] | -
|  |  | Other organic complexants…………………………..… | [6 empty] | Complexing agents are present in a few packages.
|  |  | Total complexing agents………………………...… | [5 empty] | TR | -
Physical components: | [8 empty] | Number | Type(s) and comment
|  |  | Sources………………………………...… | [6 empty] | -
|  |  | Electronic & Electrical Equipment (EEE) | [6 empty] | -
|  |  | EEE Type 1……………………….……………. | [6 empty] | -
|  |  | EEE Type 2…………………………………...……. | [6 empty] | -
|  |  | EEE Type 3………………………………...……. | [6 empty] | -
|  |  | EEE Type 4………………………………….……. | [6 empty] | -
|  |  | EEE Type 5…………………………………..……. | [6 empty] | -
TREATMENT, PACKAGING AND DISPOSAL
Planned on-site / off-site treatment(s): |  |  | Treatment | [8 empty] | On-site / Off-site |  | Stream volume %
Size reduction
Decay storage
Low force compaction
Supercompaction (HFC)
Incineration
Drying/dewatering/liquid separation
Tie down/fixatives/strippable coating/painting application
Decontamination
Metal treatment
Recycling / reuse
Thermal treatment, including vitrification
Encapsulation
Polymer encapsulation
Other physical treatment
Other chemical treatment
Containerisation
|  |  | Treatment not yet determined | [8 empty] | Off-site |  | 100.0
None
Comments on planned treatments: |  |  | -
Conditioning method: |  |  | The waste is contained within, or will be repacked into 200-litre drums. These will be transferred to Sellafield using Nupak, Novapak or Full Height ISOs for treatment alongside similar wastes.
Conditioning plants: |  | Plant Name | [6 empty] | Location
Likely conditioning matrix: |  |  | -
Further information on the conditioning matrix: |  |  | 3:1 PCA:OPC, w/s 0.42.
Waste Packaging:
Likely container type: | Container | [6 empty] | Waste packaged (vol%) |  | Waste loading (m³) |  | Payload (m³) |  | Number of packages |  | Estimated start date for packaging
| - | [6 empty] | - |  | - |  | - |  | - |  | -
Range in container waste loading: |  |  | -
Other information on packaging and conditioning: |  |  | Stainless Steel.
Conditioned density (t/m³): |  |  | ~ 2.0
Conditioned density comment: |  |  | The density of the wasteform will vary with the nature of the waste (soft or hard) in individual packages.
Management Routes: |  |  | Disposal Route | [8 empty] | Stream volume % |  | Raw density t/m3 |  | Start date
Expected to be consigned to a Near Site, Near Surface Disposal Facility (Scotland)
Expected to be Non-NSD HAW managed under Scottish Government's policy
Expected to be disposed to LLW Vaults NRS Dounreay
Expected to be consigned to the Geological Disposal Facility
Expected to be consigned to a Near Surface Disposal Facility
Expected to be consigned to the LLW Repository
Expected to be consigned to a Landfill Facility
Expected to be disposed On-Site
Expected to be managed by In-Situ Disposal
Expected to be consigned to an Incineration Facility
Expected to be consigned to a Metal Treatment Facility
Expected to be Out of Scope
Expected to be recycled / reused
Disposal route not known
Classification codes for waste expected to be consigned to a landfill facility:
Opportunities for alternative disposal routing: | [5 empty] | No
| Baseline Management Route |  |  | Opportunity Management Route |  |  |  | Stream volume (%) |  |  | Opportunity Confidence |  | Comment
| - |  |  | - |  |  |  | - |  |  | - |  | -
| - |  |  | - |  |  |  | - |  |  | - |  | -
RADIOACTIVITY
Source: |  |  | Activity is present as alpha and mixed fission product contaminated trash from gloveboxes. The major sources of activity are plutonium isotopes. Other alpha/ other beta gamma not defined.
Uncertainty: |  |  | -
Measurement of radioactivities: |  |  | Activities measured/ estimated by a range of methods including sampling/analysis and radiation measurements.
Chemical form of radionuclides: |  | H-3: | Tritium may be present as gaseous sources, but is expected to be absorbed in metal targets.
| C-14: |  | Present as labelled organic materials.
| Cl-36: |  | -
| Se-79: | Selenium-79 | Unknown.
| Tc-99: | Selenium-79 | Unknown.
| I-129: |  | -
| Ra: |  | Variable, comprising mainly oxide plus small amounts of salts.
| Th: |  | Present as a metal or oxide and in irradiated fuel.
| U: |  | Variable, comprising mainly oxide and metal plus small amounts of nitrates.
Np: |  |  | Unknown.
Pu: |  |  | Variable comprising mainly oxide plus small amounts of salts eg nitrates.

## Radionuclide
WASTE STREAM |  |  |  | 5C317 |  |  |  | Harwell Contact Handled ILW Drums
|  | Mean radioactivity, TBq/m³ | [7 empty] | Mean radioactivity, TBq/m³
| Nuclide | Waste at |  | Bands and Code |  |  | Future Arisings | Bands and Code |  | Waste at |  | Bands and Code |  |  | Future Arisings |  | Bands and Code
|  | 2025-04-01 | [6 empty] | Nuclide | 2025-04-01
| H 3 |  | 4.77E-02 | B | B | 2 |  |  | Gd 153 |  |  |  |  | 8
| Be 10 |  |  |  |  | 8 |  |  | Ho 163 |  |  |  |  | 8
| C 14 |  | 2.72E-04 | B | B | 2 |  |  | Ho 166m |  |  |  |  | 8
| Na 22 |  |  |  |  | 8 |  |  | Tm 170 |  |  |  |  | 8
| Al 26 |  |  |  |  | 8 |  |  | Tm 171 |  |  |  |  | 8
| Cl 36 |  | 2.41E-05 | B | B | 2 |  |  | Lu 174 |  |  |  |  | 8
| Ar 39 |  |  |  |  | 8 |  |  | Lu 176 |  |  |  |  | 8
| Ar 42 |  |  |  |  | 8 |  |  | Hf 178n |  |  |  |  | 8
| K 40 |  | 1.31E-08 | B | B | 2 |  |  | Hf 182 |  |  |  |  | 8
| Ca 41 |  |  |  |  | 8 |  |  | Pt 193 |  |  |  |  | 8
| Mn 53 |  |  |  |  | 8 |  |  | Tl 204 |  | 3.77E-08 | B | B | 2
| Mn 54 |  |  |  |  | 8 |  |  | Pb 205 |  |  |  |  | 8
| Fe 55 |  | 4.61E-07 | B | B | 2 |  |  | Pb 210 |  | 6.92E-05 | B | B | 2
| Co 60 |  | 1.14E-05 | B | B | 2 |  |  | Bi 208 |  |  |  |  | 8
| Ni 59 |  |  |  |  | 8 |  |  | Bi 210m |  |  |  |  | 8
| Ni 63 |  | 1.63E-03 | B | B | 2 |  |  | Po 210 |  | 6.71E-05 | B | B | 2
| Zn 65 |  |  |  |  | 8 |  |  | Ra 223 |  | 3.82E-05 | B | B | 2
| Se 79 |  |  |  |  | 8 |  |  | Ra 225 |  | 2.28E-07 | B | B | 2
| Kr 81 |  |  |  |  | 8 |  |  | Ra 226 |  | 1.90E-04 | B | B | 2
| Kr 85 |  | 3.72E-05 | B | B | 2 |  |  | Ra 228 |  | 5.55E-06 | B | B | 2
| Rb 87 |  |  |  |  | 8 |  |  | Ac 227 |  | 3.84E-05 | B | B | 2
| Sr 90 |  | 4.53E-04 | B | B | 2 |  |  | Th 227 |  | 3.77E-05 | B | B | 2
| Zr 93 |  | 3.98E-09 | B | B | 2 |  |  | Th 228 |  | 5.27E-06 | B | B | 2
| Nb 91 |  |  |  |  | 8 |  |  | Th 229 |  | 2.28E-07 | B | B | 2
| Nb 92 |  |  |  |  | 8 |  |  | Th 230 |  | 2.85E-05 | B | B | 2
| Nb 93m |  | 1.28E-06 | B | B | 2 |  |  | Th 232 |  | 6.73E-06 | B | B | 2
| Nb 94 |  | 3.07E-07 | B | B | 2 |  |  | Th 234 |  | 7.43E-05 | B | B | 2
| Mo 93 |  | 4.60E-06 | B | B | 2 |  |  | Pa 231 |  | 9.53E-05 | B | B | 2
| Tc 97 |  |  |  |  | 8 |  |  | Pa 233 |  | 3.58E-05 | B | B | 2
| Tc 99 |  | 2.04E-05 | B | B | 2 |  |  | U 232 |  | 2.95E-07 | B | B | 2
| Ru 106 |  |  |  |  | 8 |  |  | U 233 |  | 2.14E-05 | B | B | 2
| Pd 107 |  |  |  |  | 8 |  |  | U 234 |  | 5.23E-05 | B | B | 2
| Ag 108m |  | 1.82E-09 | B | B | 2 |  |  | U 235 |  | 2.75E-06 | B | B | 2
| Ag 110m |  |  |  |  | 8 |  |  | U 236 |  | 1.29E-07 | B | B | 2
| Cd 109 |  |  |  |  | 8 |  |  | U 238 |  | 7.43E-05 | B | B | 2
| Cd 113m |  |  |  |  | 8 |  |  | Np 237 |  | 3.58E-05 | B | B | 2
| Sn 119m |  |  |  |  | 8 |  |  | Pu 236 |  |  |  |  | 8
| Sn 121m |  |  |  |  | 8 |  |  | Pu 238 |  | 2.00E-02 | B | B | 2
| Sn 123 |  |  |  |  | 8 |  |  | Pu 239 |  | 1.71E-02 | B | B | 2
| Sn 126 |  |  |  |  | 8 |  |  | Pu 240 |  | 1.50E-02 | B | B | 2
| Sb 125 |  |  |  |  | 8 |  |  | Pu 241 |  | 1.87E-01 | B | B | 2
| Sb 126 |  |  |  |  | 8 |  |  | Pu 242 |  | 8.65E-06 | B | B | 2
| Te 125m |  |  |  |  | 8 |  |  | Am 241 |  | 3.21E-02 | B | B | 2
| Te 127m |  |  |  |  | 8 |  |  | Am 242m |  |  |  |  | 8
| I 129 |  | 1.10E-08 | B | B | 2 |  |  | Am 243 |  | 1.67E-06 | B | B | 2
| Cs 134 |  | 2.04E-07 | B | B | 2 |  |  | Cm 242 |  |  |  |  | 8
| Cs 135 |  | 2.40E-08 | B | B | 2 |  |  | Cm 243 |  |  |  |  | 8
| Cs 137 |  | 5.56E-04 | B | B | 2 |  |  | Cm 244 |  | 3.89E-05 | B | B | 2
| Ba 133 |  | 1.39E-06 | B | B | 2 |  |  | Cm 245 |  |  |  |  | 8
| La 137 |  |  |  |  | 8 |  |  | Cm 246 |  |  |  |  | 8
| La 138 |  |  |  |  | 8 |  |  | Cm 248 |  | 4.62E-07 | B | B | 2
| Ce 144 |  |  |  |  | 8 |  |  | Cf 249 |  | 4.21E-07 | B | B | 2
| Pm 145 |  |  |  |  | 8 |  |  | Cf 250 |  |  |  |  | 8
| Pm 147 |  | 1.95E-06 | B | B | 2 |  |  | Cf 251 |  |  |  |  | 8
| Sm 147 |  |  |  |  | 8 |  |  | Cf 252 |  |  |  |  | 8
| Sm 151 |  | 1.21E-06 | B | B | 2 |  |  | Unsp a
| Eu 152 |  | 1.96E-07 | B | B | 2 |  |  | Unsp b/g
| Eu 154 |  | 1.54E-07 | B | B | 2 |  |  | Total a |  | 0.084921 |  |  | * |  | 0 |  | *
| Eu 155 |  |  |  |  | 8 |  |  | Total b/g |  | 0.23743 |  |  | * |  | 0 |  | *
| Bands (Upper and Lower) | [7 empty] | Code
| A a factor of 1.5 | [7 empty] | 1 Measured activity
| B a factor of 3 | [7 empty] | 2 Derived activity (best estimate)
| C a factor of 10 | [7 empty] | 3 Derived activity (upper limit)
| D a factor of 100 | [7 empty] | 4 Not present
| E a factor of 1000 | [7 empty] | 5 Present but not significant
6 Likely to be present but not assessed
| Note: Bands quantify uncertainty in | [7 empty] | 7 Present in significant quantities but not determined
| the mean radioactivity. | [7 empty] | 8 Not expected to be present in significant quantity
* Total calculated from the 114 declared radionuclides