## DataSheet
WASTE STREAM |  |  | 5C318 |  | Harwell Remote Handled ILW - WRATs
SITE |  |  | Harwell
SITE OWNER |  |  | Nuclear Decommissioning Authority
WASTE CUSTODIAN |  |  | Nuclear Restoration Services Ltd (NRS)
WASTE TYPE |  |  | ILW |  |  | 0
WASTE VOLUMES
[8 empty] | Reported (m3) |  |  |  | OR | Conditioned (m3) |  | Packaged (m3)
Stocks: |  |  | At 1.4.2025 |  |  |  |  | = 11.6
Future arisings:
Total future arisings: | [7 empty] | 0.0
Total waste volume: | [7 empty] | 11.6
Number of waste packages in stock: |  |  | At 1.4.2025………………………...….. | [5 empty] | - | packages
Comment on arising rates: |  |  | Waste retrieved under waste stream ID 5C30 that requires further treatment is included in the volume above.
Additional information on quantities: |  |  | This waste stream represents ILW that has been retrieved from storage tubes under stream 5C30 and is now stored in 500 litre drums awaiting further work prior to grouting. These are known as Waste Requiring Additional Treatment (WRATs). The volume given is the volume of waste cans, not the outer 500 litre drums.
Uncertainty factors on volumes: |  |  | Stock (upper): |  |  | x | 1.05 |  | Arisings (upper): |  | x | -
|  |  | Stock (lower): |  |  | x | 0.95 |  | Arisings (lower): |  | x | -
WASTE SOURCE |  |  | Operational solid wastes from research reactors and active cells performing a wide variety of tasks, including fuel examination, source production and others. Redundant sources, notably Co60, Am/Be and Pu238.
PHYSICAL CHARACTERISTICS
General description: |  |  | Laboratory/ cell wastes, sources, cut-up experimental rigs, glassware and concrete. Most wastes in cans (max 50 litres).
Changes since waste generated: |  |  | Some wastes (including liquids) have been cemented or encapsulated in polymer. Some solids have been subject to low-force compaction.
Bulk density (t/m³): |  |  | ~ | 0.80
Comment on density: |  |  | Estimate- mass data not available for many items.
CHEMICAL COMPOSITION
General description and components (%wt): |  |  | Ferrous metal (>21%), other metals (<38%), plastics (<16%), cellulose(<12%) and others. Note that this does not include the steel containers, most of which are diverted to LLW.
Chemical state: |  |  | Neutral
Sheet metal proportion / thickness: |  |  | Metal is present in a large range of thicknesses.
Metals and alloys (%wt):
[9 empty] | (%wt) | Type(s) / Grades(s) with proportions | [5 empty] | % of total C14 activity
|  |  | Stainless steel…………………………………. | [5 empty] | P | -
|  |  | Other ferrous metals………………………...… | [5 empty] | ~ 21.0 | The identity of steels/other alloys is unknown.
|  |  | Iron………………………...………………………………. | [6 empty] | -
|  |  | Aluminium…………………………...………… | [5 empty] | ~ 33.0 | -
|  |  | Beryllium…………………….……………….. | [5 empty] | = 0 | -
|  |  | Cobalt……………………..……………………. | [6 empty] | -
|  |  | Copper…………………………….……………….. | [5 empty] | ~ 0.40 | -
|  |  | Lead……………………………...……………… | [5 empty] | ~ 0.60 | -
|  |  | Magnox/Magnesium…………………………... | [5 empty] | TR | -
|  |  | Nickel………………………………………..... | [6 empty] | -
|  |  | Titanium…………………………………..……. | [6 empty] | -
|  |  | Uranium………………………………...………. | [5 empty] | < 0.01 | -
|  |  | Zinc………………………………...…… | [5 empty] | TR | -
|  |  | Zircaloy/Zirconium……………...…….………. | [5 empty] | ~ 0.50 | -
|  |  | Other metals…………………….…………. | [5 empty] | ~ 4.0 | Other metals inlcude uranium, europium, cobalt, magnesium, tin, nickel and trace mercury.
Organics (%wt):
[9 empty] | (%wt) | Type(s) and comment | [5 empty] | % of total C14 activity
|  |  | Total cellulosics…………..………… | [5 empty] | ~ 12.0 | -
|  |  | Paper, cotton………..…………… | [5 empty] | ~ 11.8 | -
|  |  | Wood…………..………………… | [5 empty] | ~ 0.20 | -
|  |  | Halogenated plastics…………..…… | [5 empty] | < 13.0 | PVC and PTFE
|  |  | Total non-halogenated plastics……………… | [5 empty] | < 9.9 | -
|  |  | Condensation polymers…………………...….. | [5 empty] | ~ 0.40 | -
|  |  | Others…………..……………...…… | [5 empty] | < 9.5 | -
|  |  | Organic ion exchange materials…..……. | [5 empty] | ~ 0.03 | -
|  |  | Total rubber…………..……..…………… | [5 empty] | < 0.50 | -
|  |  | Halogenated rubber…………………..…..…… | [5 empty] | < 0.25 | neoprene and hypalon
|  |  | Non-halogenated rubber…………………....… | [5 empty] | < 0.25 | -
|  |  | Hydrocarbons…………………………..... | [6 empty] | -
|  |  | Oil or grease……..………………….….… | [6 empty] | -
|  |  | Fuel….………………….....…………... | [6 empty] | -
|  |  | Asphalt/Tarmac (cont.coal tar)….… | [6 empty] | -
|  |  | Asphalt/Tarmac (no coal tar)……...… | [6 empty] | -
|  |  | Bitumen………………………………… | [6 empty] | -
|  |  | Others………………………………………. | [6 empty] | -
|  |  | Other organics…………..……………………..… | [5 empty] | < 0.10 | -
Other materials (%wt):
[9 empty] | (%wt) | Type(s) and comment | [5 empty] | % of total C14 activity
|  |  | Inorganic ion exchange materials…...… | [5 empty] | P | -
|  |  | Inorganic sludges and flocs…………….… | [5 empty] | = 0 | -
|  |  | Soil……………..……………………....………… | [5 empty] | = 0 | -
|  |  | Brick/Stone/Rubble………………......…………..………… | [5 empty] | = 0 | -
|  |  | Cementitious material……………………….…. | [5 empty] | ~ 2.0 | -
|  |  | Sand……………………………………….. | [6 empty] | -
|  |  | Glass/Ceramics………….…………..………… | [5 empty] | ~ 1.5 | -
|  |  | Graphite………..…………………………..……… | [5 empty] | ~ 0.10 | -
|  |  | Desiccants/Catalysts…………………… | [6 empty] | -
|  |  | Asbestos…………..……………………...… | [5 empty] | ~ 0 | Exact data unavailable
|  |  | Non/low friable……..……………………………… | [6 empty] | -
|  |  | Moderately friable……..………………………… | [6 empty] | -
|  |  | Highly friable……..…………………………… | [6 empty] | -
|  |  | Free aqueous liquids…………..………… | [5 empty] | < 0.01 | -
|  |  | Free non-aqueous liquids…………….………..………… | [5 empty] | < 0.01 | -
|  |  | Powder/Ash…………..…………………...…… | [5 empty] | P | -
COMPONENTS OF MATERIALS, WASTE PROPERTIES, MATERIALS NOT CONTRIBUTING TO MASS
Inorganic anions (%wt):
[9 empty] | (%wt) | Type(s) and comment
|  |  | Fluoride……..………………………………….. | [5 empty] | < 0.01 | -
|  |  | Chloride…………..…………………………….. | [5 empty] | < 1.0 | -
|  |  | Iodide…..………………………………...…. | [5 empty] | < 0.01 | -
|  |  | Cyanide…….…………………………………..… | [5 empty] | NE | -
|  |  | Carbonate………..…………………………...… | [5 empty] | < 0.10 | -
|  |  | Nitrate…………..…………………………...…. | [5 empty] | < 0.10 | -
|  |  | Nitrite…………..……………………………….... | [5 empty] | < 0.10 | -
|  |  | Phosphate……..…………………………...…. | [5 empty] | < 0.10 | -
|  |  | Sulphate………..…………………………….…. | [5 empty] | < 0.10 | -
|  |  | Sulphide………..……………………………...…. | [5 empty] | < 0.10 | -
Materials of interest for waste acceptance criteria:
[9 empty] | (%wt) | Type(s) and comment
|  |  | Combustible metals…………………………. | [5 empty] | < 0.10 | -
|  |  | Low flash point liquids……………………...… | [5 empty] | < 0.01 | -
|  |  | Explosive materials………………………….. | [5 empty] | < 0.01 | -
|  |  | Phosphorus…………..………………………… | [5 empty] | < 0.01 | -
|  |  | Hydrides………………………………….……… | [5 empty] | < 0.01 | -
|  |  | Biological etc. materials……………………….. | [5 empty] | < 0.01 | -
|  |  | Biodegradable materials…………...…………. | [5 empty] | 0.01 | -
|  |  | Putrescible wastes………..…………… | [5 empty] | < 0.01 | -
|  |  | Non-putrescible wastes………..…………… | [6 empty] | -
|  |  | Corrosive materials…………………………. | [5 empty] | < 0.01 | -
|  |  | Pyrophoric materials………………………….. | [5 empty] | < 0.01 | -
|  |  | Generating toxic gases……………………….. | [5 empty] | < 0.01 | -
|  |  | Reacting with water…………………………...… | [5 empty] | < 0.01 | -
|  |  | Higher activity particles…………………………………. | [6 empty] | -
|  |  | Soluble solids as bulk chemical compounds……………………..………………….… | [6 empty] | -
Hazardous substances / non hazardous pollutants: |  |  | -
[9 empty] | (%wt) | Type(s) and comment
|  |  | Acrylamide…………………………… | [6 empty] | -
|  |  | Benzene………………..……………… | [6 empty] | -
|  |  | Chlorinated solvents………..……………. | [6 empty] | -
|  |  | Formaldehyde…………………………. | [6 empty] | -
|  |  | Organometallics…………………………. | [6 empty] | -
|  |  | Phenol……………………………………….... | [6 empty] | -
|  |  | Styrene…..…...…..…..……………………….. | [6 empty] | -
|  |  | Tri-butyl phosphate……………………….………... | [6 empty] | -
|  |  | Other organophosphates……………………….. | [6 empty] | -
|  |  | Vinyl chloride………………………………………. | [6 empty] | -
|  |  | Arsenic……………………………………….... | [6 empty] | -
|  |  | Barium…………………………………..…………. | [6 empty] | -
|  |  | Boron…………………….……………………….. | [5 empty] | 0 | -
|  |  | Boron (in Boral)…………………………………………………. | [6 empty] | -
|  |  | Boron (non-Boral)…………………………………………………. | [6 empty] | -
|  |  | Cadmium………………………………….……………….. | [6 empty] | -
|  |  | Caesium……………………………………..……………. | [6 empty] | -
|  |  | Selenium………………………………………….……. | [6 empty] | -
|  |  | Chromium………………………..………………………. | [6 empty] | -
|  |  | Molybdenum……………………………..…………………. | [6 empty] | -
|  |  | Thallium…………………………...………………………. | [6 empty] | -
|  |  | Tin………………………………...……………………… | [6 empty] | -
|  |  | Vanadium…………………………………...…………………. | [6 empty] | -
|  |  | Mercury compounds…………………...……………………. | [6 empty] | -
|  |  | Others…………………………………………..…… | [6 empty] | -
Complexing agents (%wt): |  |  | Yes
[9 empty] | (%wt) | Type(s) and comment
|  |  | EDTA…………………….…………………….. | [6 empty] | -
|  |  | DPTA…….…...………………………………………. | [6 empty] | -
|  |  | NTA……………...…………………………………… | [6 empty] | -
|  |  | Polycarboxylic acids………………………………… | [6 empty] | -
|  |  | Other organic complexants…………………………..… | [6 empty] | -
|  |  | Total complexing agents………………………...… | [5 empty] | TR | -
Physical components: | [8 empty] | Number | Type(s) and comment
|  |  | Sources………………………………...… | [6 empty] | Unknown
|  |  | Electronic & Electrical Equipment (EEE) | [6 empty] | -
|  |  | EEE Type 1……………………….……………. | [6 empty] | -
|  |  | EEE Type 2…………………………………...……. | [6 empty] | -
|  |  | EEE Type 3………………………………...……. | [6 empty] | -
|  |  | EEE Type 4………………………………….……. | [6 empty] | -
|  |  | EEE Type 5…………………………………..……. | [6 empty] | -
TREATMENT, PACKAGING AND DISPOSAL
Planned on-site / off-site treatment(s): |  |  | Treatment | [8 empty] | On-site / Off-site |  | Stream volume %
Size reduction
Decay storage
Low force compaction
Supercompaction (HFC)
Incineration
Drying/dewatering/liquid separation
Tie down/fixatives/strippable coating/painting application
Decontamination
Metal treatment
Recycling / reuse
Thermal treatment, including vitrification
|  |  | Encapsulation | [8 empty] | On-site |  | 100.0
Polymer encapsulation
Other physical treatment
Other chemical treatment
Containerisation
Treatment not yet determined
None
Comments on planned treatments: |  |  | -
Conditioning method: |  |  | See 5C52 for details of conditioning plant. The waste is removed from its storage cans and treated prior to packaging into enhanced 500 litre drums. At this point it is reclassed as 5C52 and stored pending availability of the conditioning plant. A proportion of the waste stream, including the cans, may be reclassified as CHILW/ LLW and processed accordingly.
Conditioning plants: |  | Plant Name | [6 empty] | Location
|  | - | [6 empty] | -
Likely conditioning matrix: |  |  | Unknown
Further information on the conditioning matrix: |  |  | 3:1 PFA:OPC w/s 0.42.
Waste Packaging:
Likely container type: | Container | [6 empty] | Waste packaged (vol%) |  | Waste loading (m³) |  | Payload (m³) |  | Number of packages |  | Estimated start date for packaging
| 500 l drum (pre-cast annular) | [6 empty] | 100.0 |  | 0.40 |  | 0.40 |  | 29 |  | -
Range in container waste loading: |  |  | Significant variation in waste loading is expected, based upon the precise nature of the wastes being packaged at any time, and limits applying to their contents.
Other information on packaging and conditioning: |  |  | -
Conditioned density (t/m³): |  |  | ~ 2.0
Conditioned density comment: |  |  | Density will vary according to nature of individual drum contents.
Management Routes: |  |  | Disposal Route | [8 empty] | Stream volume % |  | Raw density t/m3 |  | Start date
Expected to be consigned to a Near Site, Near Surface Disposal Facility (Scotland)
Expected to be Non-NSD HAW managed under Scottish Government's policy
Expected to be disposed to LLW Vaults NRS Dounreay
|  |  | Expected to be consigned to the Geological Disposal Facility | [8 empty] | 100.0
Expected to be consigned to a Near Surface Disposal Facility
Expected to be consigned to the LLW Repository
Expected to be consigned to a Landfill Facility
Expected to be disposed On-Site
Expected to be managed by In-Situ Disposal
Expected to be consigned to an Incineration Facility
Expected to be consigned to a Metal Treatment Facility
Expected to be Out of Scope
Expected to be recycled / reused
Disposal route not known
Classification codes for waste expected to be consigned to a landfill facility:
Opportunities for alternative disposal routing: | [5 empty] | No
| Baseline Management Route |  |  | Opportunity Management Route |  |  |  | Stream volume (%) |  |  | Opportunity Confidence |  | Comment
| - |  |  | - |  |  |  | - |  |  | - |  | -
| - |  |  | - |  |  |  | - |  |  | - |  | -
RADIOACTIVITY
Source: |  |  | Activated and contaminated items from historic R&D activities on the Harwell site, including standard sources and fuel samples.
Uncertainty: |  |  | -
Measurement of radioactivities: |  |  | Variety of techniques according to waste type/ source and time of consignment. Typically based on gamma dose measurements and/ or fuel/ item masses where appropriate.
Chemical form of radionuclides: |  | H-3: | H3 is principally present as a metal activation product with some absorption from D2O/H3 gas
| C-14: |  | C-14 is associated with labelled organic compounds and activation of metals
| Cl-36: |  | -
| Se-79: | Selenium-79 | -
| Tc-99: | Selenium-79 | -
| I-129: |  | -
| Ra: |  | Radium may be present in a variety of forms, principally oxide, nitrate and sulphate.
| Th: |  | Thorium is principally present as metal or oxide and in irradiated fuel.
| U: |  | Uranium may be present in a variety of forms, principally oxide, metal and fuel.
Np: |  |  | -
Pu: |  |  | Plutonium may be present in a variety of forms, principally oxide and metal fuel.

## Radionuclide
WASTE STREAM |  |  |  | 5C318 |  |  |  | Harwell Remote Handled ILW - WRATs
|  | Mean radioactivity, TBq/m³ | [7 empty] | Mean radioactivity, TBq/m³
| Nuclide | Waste at |  | Bands and Code |  |  | Future Arisings | Bands and Code |  | Waste at |  | Bands and Code |  |  | Future Arisings |  | Bands and Code
|  | 2025-04-01 | [6 empty] | Nuclide | 2025-04-01
| H 3 |  | 6.57E-01 | C | C | 2 |  |  | Gd 153 |  | 1.52E-06 | B | B | 2
| Be 10 |  |  |  |  | 8 |  |  | Ho 163 |  |  |  |  | 8
| C 14 |  | 3.53E-05 | C | C | 2 |  |  | Ho 166m |  |  |  |  | 8
| Na 22 |  |  |  |  | 8 |  |  | Tm 170 |  |  |  |  | 8
| Al 26 |  |  |  |  | 8 |  |  | Tm 171 |  |  |  |  | 8
| Cl 36 |  | 4.25E-05 | B | B | 2 |  |  | Lu 174 |  |  |  |  | 8
| Ar 39 |  |  |  |  | 8 |  |  | Lu 176 |  |  |  |  | 8
| Ar 42 |  |  |  |  | 8 |  |  | Hf 178n |  |  |  |  | 8
| K 40 |  | 1.31E-05 | B | C | 2 |  |  | Hf 182 |  |  |  |  | 8
| Ca 41 |  | 3.84E-06 | B | B | 2 |  |  | Pt 193 |  |  |  |  | 8
| Mn 53 |  |  |  |  | 8 |  |  | Tl 204 |  |  |  |  | 8
| Mn 54 |  |  |  |  | 8 |  |  | Pb 205 |  |  |  |  | 8
| Fe 55 |  | 4.76E-04 | B | B | 2 |  |  | Pb 210 |  | 8.24E-05 | B | C | 2
| Co 60 |  | 3.83E+00 | B | B | 2 |  |  | Bi 208 |  |  |  |  | 8
| Ni 59 |  | 1.46E-02 | B | B | 2 |  |  | Bi 210m |  |  |  |  | 8
| Ni 63 |  | 9.86E-01 | B | B | 2 |  |  | Po 210 |  | 8.39E-05 | C | C | 2
| Zn 65 |  |  |  |  | 8 |  |  | Ra 223 |  | 1.37E-02 | C | C | 2
| Se 79 |  |  |  |  | 6 |  |  | Ra 225 |  |  |  |  | 8
| Kr 81 |  |  |  |  | 8 |  |  | Ra 226 |  |  |  |  | 8
| Kr 85 |  | 4.39E-03 | B | B | 2 |  |  | Ra 228 |  |  |  |  | 8
| Rb 87 |  |  |  |  | 8 |  |  | Ac 227 |  | 1.36E-02 | C | C | 2
| Sr 90 |  |  |  |  | 8 |  |  | Th 227 |  | 1.35E-02 | C | C | 2
| Zr 93 |  |  |  |  | 8 |  |  | Th 228 |  |  |  |  | 8
| Nb 91 |  |  |  |  | 8 |  |  | Th 229 |  |  |  |  | 8
| Nb 92 |  |  |  |  | 8 |  |  | Th 230 |  |  |  |  | 8
| Nb 93m |  | 2.40E-04 | B | B | 2 |  |  | Th 232 |  |  |  |  | 8
| Nb 94 |  | 3.57E-04 | B | B | 2 |  |  | Th 234 |  |  |  |  | 8
| Mo 93 |  | 9.19E-05 | B | C | 2 |  |  | Pa 231 |  | 2.87E-05 | B | C | 2
| Tc 97 |  |  |  |  | 8 |  |  | Pa 233 |  | 7.70E-06 | C | C | 2
| Tc 99 |  |  |  |  | 8 |  |  | U 232 |  |  |  |  | 8
| Ru 106 |  |  |  |  | 8 |  |  | U 233 |  |  |  |  | 8
| Pd 107 |  |  |  |  | 6 |  |  | U 234 |  | 2.05E-06 | C | C | 2
| Ag 108m |  | 6.03E-04 | B | B | 2 |  |  | U 235 |  |  |  |  | 8
| Ag 110m |  |  |  |  | 8 |  |  | U 236 |  | 2.60E-08 | C | C | 2
| Cd 109 |  | 6.19E-09 | B | B | 2 |  |  | U 238 |  |  |  |  | 8
| Cd 113m |  | 1.52E-02 | B | B | 2 |  |  | Np 237 |  | 7.71E-06 | C | C | 2
| Sn 119m |  |  |  |  | 8 |  |  | Pu 236 |  |  |  |  | 8
| Sn 121m |  |  |  |  | 8 |  |  | Pu 238 |  | 5.79E-02 | C | C | 2
| Sn 123 |  |  |  |  | 8 |  |  | Pu 239 |  | 1.10E-01 | C | C | 2
| Sn 126 |  |  |  |  | 8 |  |  | Pu 240 |  | 7.31E-02 | C | C | 2
| Sb 125 |  |  |  |  | 8 |  |  | Pu 241 |  | 1.79E+00 | C | C | 2
| Sb 126 |  |  |  |  | 8 |  |  | Pu 242 |  | 8.99E-05 | C | C | 2
| Te 125m |  |  |  |  | 8 |  |  | Am 241 |  | 2.95E-01 | C | C | 2
| Te 127m |  |  |  |  | 8 |  |  | Am 242m |  | 2.93E-07 | B | C | 2
| I 129 |  | 2.54E-06 | B | B | 2 |  |  | Am 243 |  | 1.82E-04 | C | C | 2
| Cs 134 |  | 5.22E-06 | B | B | 2 |  |  | Cm 242 |  | 2.42E-07 | C | C | 2
| Cs 135 |  | 4.25E-07 | B | C | 2 |  |  | Cm 243 |  | 1.10E-07 | C | C | 2
| Cs 137 |  | 4.70E+00 | B | B | 2 |  |  | Cm 244 |  | 3.03E-02 | C | C | 2
| Ba 133 |  | 7.96E-06 | B | B | 2 |  |  | Cm 245 |  | 3.25E-09 | B | C | 2
| La 137 |  |  |  |  | 8 |  |  | Cm 246 |  |  |  |  | 8
| La 138 |  |  |  |  | 8 |  |  | Cm 248 |  |  |  |  | 8
| Ce 144 |  | 5.27E-08 | B | B | 2 |  |  | Cf 249 |  |  |  |  | 8
| Pm 145 |  |  |  |  | 8 |  |  | Cf 250 |  |  |  |  | 8
| Pm 147 |  | 5.80E-04 | B | B | 2 |  |  | Cf 251 |  |  |  |  | 8
| Sm 147 |  |  |  |  | 8 |  |  | Cf 252 |  | 4.94E-08 | C | C | 2
| Sm 151 |  |  |  |  | 8 |  |  | Unsp a
| Eu 152 |  | 4.29E-01 | B | B | 2 |  |  | Unsp b/g
| Eu 154 | < | 9.12E-01 |  | C | 3 |  |  | Total a |  | 0.59425 |  |  | * |  | 0 |  | *
| Eu 155 | < | 2.03E-05 |  | C | 3 |  |  | Total b/g |  | 13.3521 |  |  | * |  | 0 |  | *
| Bands (Upper and Lower) | [7 empty] | Code
| A a factor of 1.5 | [7 empty] | 1 Measured activity
| B a factor of 3 | [7 empty] | 2 Derived activity (best estimate)
| C a factor of 10 | [7 empty] | 3 Derived activity (upper limit)
| D a factor of 100 | [7 empty] | 4 Not present
| E a factor of 1000 | [7 empty] | 5 Present but not significant
6 Likely to be present but not assessed
| Note: Bands quantify uncertainty in | [7 empty] | 7 Present in significant quantities but not determined
| the mean radioactivity. | [7 empty] | 8 Not expected to be present in significant quantity
* Total calculated from the 114 declared radionuclides