## DataSheet
WASTE STREAM |  |  | 5C39 |  | Solid Waste Complex Operational LLW
SITE |  |  | Harwell
SITE OWNER |  |  | Nuclear Decommissioning Authority
WASTE CUSTODIAN |  |  | Nuclear Restoration Services Ltd (NRS)
WASTE TYPE |  |  | LLW |  |  | 0
WASTE VOLUMES
[8 empty] | Reported (m3) |  |  |  | OR | Conditioned (m3) |  | Packaged (m3)
Stocks: |  |  | At 1.4.2025 |  |  |  |  | = 110.7
Future arisings: |  |  | 1.4.2025 - 31.3.2028 |  |  |  |  | 401.4
Total future arisings: | [7 empty] | 401.4
Total waste volume: | [7 empty] | 512.1
Number of waste packages in stock: |  |  | At 1.4.2025………………………...….. | [5 empty] | - | packages
Comment on arising rates: |  |  | Rates of arisings depend on operations carried out.
Additional information on quantities: |  |  | 141m3 transferred to 5C55 (New Stream - Miscellaneous Legacy LLW) to aid clarity. Disposals during 2013-2016 of 233m3.
Uncertainty factors on volumes: |  |  | Stock (upper): |  |  | x | 1.20 |  | Arisings (upper): |  | x | 1.20
|  |  | Stock (lower): |  |  | x | 0.80 |  | Arisings (lower): |  | x | 0.80
WASTE SOURCE |  |  | Operational waste from the Solid Waste Plant and waste generated from housekeeping, maintenance and refurbishment work.
PHYSICAL CHARACTERISTICS
General description: |  |  | The vast majority of the waste arisings are soft, low activity wastes which are suitable for incineration. Maintenance, housekeepiing and refurbishment work generates the next highest volume of waste consisting of small amounts of concrete/rubble, WEEE (VLLW), unreclaimable low grade metals and equipment suitable for disposal as VLLW. ILW retrieval operations create a small amount of higher activity wastes, such as paper swabs and soft wastes from maintenance and routine operations that require disposal to LLWR.
Changes since waste generated: |  |  | None.
Bulk density (t/m³): |  |  | ~ | 1.0
Comment on density: |  |  | -
CHEMICAL COMPOSITION
General description and components (%wt): |  |  | Metal 20%, Concrete/rubble 24%, Soil 2%, biodegradables 19%, plastics 17%, rubber 15%, wood 2%, Others 1%;
Chemical state: |  |  | Neutral
Sheet metal proportion / thickness: |  |  | Sheet metal may be present in a range of thicknesses.
Metals and alloys (%wt):
[9 empty] | (%wt) | Type(s) / Grades(s) with proportions | [5 empty] | % of total C14 activity
|  |  | Stainless steel…………………………………. | [5 empty] | ~ 4.0 | Alloy - drums, tools, pipe, etc
|  |  | Other ferrous metals………………………...… | [5 empty] | ~ 19.2 | Alloy - Outer packagings (Drums), dismantled equipment and machinery parts, tools, containers, safety shoes (toe caps)
|  |  | Iron………………………...………………………………. | [5 empty] | TR | Solid, small, pieces of unreclaimable metal
|  |  | Aluminium…………………………...………… | [5 empty] | ~ 0.01 | Alloy - unreclaimable pieces, tools, ladder parts, small containers, signage
|  |  | Beryllium…………………….……………….. | [6 empty] | -
|  |  | Cobalt……………………..……………………. | [6 empty] | -
|  |  | Copper…………………………….……………….. | [5 empty] | TR | Solid, small, pieces of unreclaimable metal
|  |  | Lead……………………………...……………… | [5 empty] | ~ 0.02 | Various solid metal, sheets, pipes, containers
|  |  | Magnox/Magnesium…………………………... | [5 empty] | NE | -
|  |  | Nickel………………………………………..... | [6 empty] | -
|  |  | Titanium…………………………………..……. | [6 empty] | -
|  |  | Uranium………………………………...………. | [6 empty] | -
|  |  | Zinc………………………………...…… | [5 empty] | TR | -
|  |  | Zircaloy/Zirconium……………...…….………. | [5 empty] | NE | -
|  |  | Other metals…………………….…………. | [5 empty] | = 1.0 | -
Organics (%wt):
[9 empty] | (%wt) | Type(s) and comment | [5 empty] | % of total C14 activity
|  |  | Total cellulosics…………..………… | [5 empty] | ~ 2.0 | -
|  |  | Paper, cotton………..…………… | [6 empty] | -
|  |  | Wood…………..………………… | [5 empty] | ~ 2.0 | -
|  |  | Halogenated plastics…………..…… | [5 empty] | ~ 11.0 | Solid materials from decontamination ops, ex-pipework, furniture, PPE, PVC sheeting. Outer containers (Dolav type boxes)
|  |  | Total non-halogenated plastics……………… | [5 empty] | ~ 10.0 | -
|  |  | Condensation polymers…………………...….. | [5 empty] | ~ 0 | -
|  |  | Others…………..……………...…… | [5 empty] | ~ 10.0 | Solid materials from decontamination ops, trunking, cabling, sheeting, PPE
|  |  | Organic ion exchange materials…..……. | [5 empty] | TR | -
|  |  | Total rubber…………..……..…………… | [5 empty] | ~ 19.0 | -
|  |  | Halogenated rubber…………………..…..…… | [5 empty] | ~ 9.5 | neoprene and hypalon
|  |  | Non-halogenated rubber…………………....… | [5 empty] | ~ 9.5 | -
|  |  | Hydrocarbons…………………………..... | [5 empty] | ~ 0.80 | -
|  |  | Oil or grease……..………………….….… | [6 empty] | -
|  |  | Fuel….………………….....…………... | [6 empty] | -
|  |  | Asphalt/Tarmac (cont.coal tar)….… | [5 empty] | ~ 0.40 | Solid pieces from building fabric or old flooring materials
|  |  | Asphalt/Tarmac (no coal tar)……...… | [5 empty] | ~ 0.20 | Drums containing solid ex-building or flooring materials
|  |  | Bitumen………………………………… | [5 empty] | ~ 0.20 | Drums containing solid ex-flooring sealing materials
|  |  | Others………………………………………. | [6 empty] | -
|  |  | Other organics…………..……………………..… | [6 empty] | -
Other materials (%wt):
[9 empty] | (%wt) | Type(s) and comment | [5 empty] | % of total C14 activity
|  |  | Inorganic ion exchange materials…...… | [6 empty] | -
|  |  | Inorganic sludges and flocs…………….… | [6 empty] | -
|  |  | Soil……………..……………………....………… | [5 empty] | ~ 2.0 | -
|  |  | Brick/Stone/Rubble………………......…………..………… | [5 empty] | ~ 30.0 | -
|  |  | Cementitious material……………………….…. | [6 empty] | -
|  |  | Sand……………………………………….. | [6 empty] | -
|  |  | Glass/Ceramics………….…………..………… | [6 empty] | -
|  |  | Graphite………..…………………………..……… | [5 empty] | = 0 | -
|  |  | Desiccants/Catalysts…………………… | [6 empty] | -
|  |  | Asbestos…………..……………………...… | [5 empty] | 0 | -
|  |  | Non/low friable……..……………………………… | [6 empty] | -
|  |  | Moderately friable……..………………………… | [6 empty] | -
|  |  | Highly friable……..…………………………… | [6 empty] | -
|  |  | Free aqueous liquids…………..………… | [5 empty] | = 0 | -
|  |  | Free non-aqueous liquids…………….………..………… | [5 empty] | = 0 | -
|  |  | Powder/Ash…………..…………………...…… | [5 empty] | ~ 0 | -
COMPONENTS OF MATERIALS, WASTE PROPERTIES, MATERIALS NOT CONTRIBUTING TO MASS
Inorganic anions (%wt):
[9 empty] | (%wt) | Type(s) and comment
|  |  | Fluoride……..………………………………….. | [5 empty] | NE | -
|  |  | Chloride…………..…………………………….. | [5 empty] | NE | -
|  |  | Iodide…..………………………………...…. | [5 empty] | NE | -
|  |  | Cyanide…….…………………………………..… | [5 empty] | NE | -
|  |  | Carbonate………..…………………………...… | [5 empty] | NE | -
|  |  | Nitrate…………..…………………………...…. | [5 empty] | NE | -
|  |  | Nitrite…………..……………………………….... | [5 empty] | NE | -
|  |  | Phosphate……..…………………………...…. | [5 empty] | NE | -
|  |  | Sulphate………..…………………………….…. | [5 empty] | NE | -
|  |  | Sulphide………..……………………………...…. | [5 empty] | NE | -
Materials of interest for waste acceptance criteria:
[9 empty] | (%wt) | Type(s) and comment
|  |  | Combustible metals…………………………. | [5 empty] | TR | -
|  |  | Low flash point liquids……………………...… | [5 empty] | = 0 | -
|  |  | Explosive materials………………………….. | [5 empty] | = 0 | -
|  |  | Phosphorus…………..………………………… | [5 empty] | = 0 | -
|  |  | Hydrides………………………………….……… | [5 empty] | = 0 | -
|  |  | Biological etc. materials……………………….. | [5 empty] | = 0 | -
|  |  | Biodegradable materials…………...…………. | [5 empty] | ~ 19.0 | -
|  |  | Putrescible wastes………..…………… | [5 empty] | ~ 5.0 | -
|  |  | Non-putrescible wastes………..…………… | [5 empty] | ~ 14.0 | -
|  |  | Corrosive materials…………………………. | [6 empty] | -
|  |  | Pyrophoric materials………………………….. | [5 empty] | = 0 | -
|  |  | Generating toxic gases……………………….. | [5 empty] | = 0 | -
|  |  | Reacting with water…………………………...… | [5 empty] | P | 6m2
|  |  | Higher activity particles…………………………………. | [6 empty] | -
|  |  | Soluble solids as bulk chemical compounds……………………..………………….… | [6 empty] | -
Hazardous substances / non hazardous pollutants: |  |  | -
[9 empty] | (%wt) | Type(s) and comment
|  |  | Acrylamide…………………………… | [6 empty] | -
|  |  | Benzene………………..……………… | [6 empty] | -
|  |  | Chlorinated solvents………..……………. | [6 empty] | -
|  |  | Formaldehyde…………………………. | [6 empty] | -
|  |  | Organometallics…………………………. | [6 empty] | -
|  |  | Phenol……………………………………….... | [6 empty] | -
|  |  | Styrene…..…...…..…..……………………….. | [6 empty] | -
|  |  | Tri-butyl phosphate……………………….………... | [6 empty] | -
|  |  | Other organophosphates……………………….. | [6 empty] | -
|  |  | Vinyl chloride………………………………………. | [6 empty] | -
|  |  | Arsenic……………………………………….... | [6 empty] | -
|  |  | Barium…………………………………..…………. | [6 empty] | -
|  |  | Boron…………………….……………………….. | [5 empty] | 0 | -
|  |  | Boron (in Boral)…………………………………………………. | [6 empty] | -
|  |  | Boron (non-Boral)…………………………………………………. | [6 empty] | -
|  |  | Cadmium………………………………….……………….. | [5 empty] | ~ 0.24 | Solid metal sheets (VLLW)
|  |  | Caesium……………………………………..……………. | [6 empty] | -
|  |  | Selenium………………………………………….……. | [6 empty] | -
|  |  | Chromium………………………..………………………. | [6 empty] | -
|  |  | Molybdenum……………………………..…………………. | [6 empty] | -
|  |  | Thallium…………………………...………………………. | [6 empty] | -
|  |  | Tin………………………………...……………………… | [6 empty] | -
|  |  | Vanadium…………………………………...…………………. | [6 empty] | -
|  |  | Mercury compounds…………………...……………………. | [6 empty] | -
|  |  | Others…………………………………………..…… | [6 empty] | -
Complexing agents (%wt): |  |  | No
[9 empty] | (%wt) | Type(s) and comment
|  |  | EDTA…………………….…………………….. | [6 empty] | -
|  |  | DPTA…….…...………………………………………. | [6 empty] | -
|  |  | NTA……………...…………………………………… | [6 empty] | -
|  |  | Polycarboxylic acids………………………………… | [6 empty] | -
|  |  | Other organic complexants…………………………..… | [6 empty] | -
|  |  | Total complexing agents………………………...… | [5 empty] | = 0 | -
Physical components: | [8 empty] | Number | Type(s) and comment
|  |  | Sources………………………………...… | [6 empty] | -
|  |  | Electronic & Electrical Equipment (EEE) | [6 empty] | -
|  |  | EEE Type 1……………………….……………. | [5 empty] | P | -
|  |  | EEE Type 2…………………………………...……. | [5 empty] | P | -
|  |  | EEE Type 3………………………………...……. | [5 empty] | P | -
|  |  | EEE Type 4………………………………….……. | [6 empty] | -
|  |  | EEE Type 5…………………………………..……. | [6 empty] | -
TREATMENT, PACKAGING AND DISPOSAL
Planned on-site / off-site treatment(s): |  |  | Treatment | [8 empty] | On-site / Off-site |  | Stream volume %
Size reduction
Decay storage
Low force compaction
|  |  | Supercompaction (HFC) | [8 empty] | Off-site |  | = 7.0
|  |  | Incineration | [8 empty] | Off-site |  | = 75.0
Drying/dewatering/liquid separation
Tie down/fixatives/strippable coating/painting application
Decontamination
Metal treatment
Recycling / reuse
Thermal treatment, including vitrification
Encapsulation
Polymer encapsulation
Other physical treatment
Other chemical treatment
Containerisation
Treatment not yet determined
|  |  | None | [10 empty] | = 19.0
Comments on planned treatments: |  |  | 17% of this stream is expected to be disposed of as VLLW to landfill.
Conditioning method: |  |  | -
Conditioning plants: |  | Plant Name | [6 empty] | Location
|  | - | [6 empty] | -
Likely conditioning matrix: |  |  | -
Further information on the conditioning matrix: |  |  | -
Waste Packaging:
Likely container type: | Container | [6 empty] | Waste packaged (vol%) |  | Waste loading (m³) |  | Payload (m³) |  | Number of packages |  | Estimated start date for packaging
| 1/2 Height WAMAC IP-2 ISO (TC08) | [6 empty] | 7.0 |  | 21.6 |  | 18.8 |  | 2 |  | -
| 1/2 Height IP-2 Disposal/Re-usable ISO (TC01/TC02) | [6 empty] | 2.0 |  | 10.0 |  | 18.3 |  | 2 |  | -
Range in container waste loading: |  |  | -
Other information on packaging and conditioning: |  |  | -
Conditioned density (t/m³): |  |  | -
Conditioned density comment: |  |  | -
Management Routes: |  |  | Disposal Route | [8 empty] | Stream volume % |  | Raw density t/m3 |  | Start date
Expected to be consigned to a Near Site, Near Surface Disposal Facility (Scotland)
Expected to be Non-NSD HAW managed under Scottish Government's policy
Expected to be disposed to LLW Vaults NRS Dounreay
Expected to be consigned to the Geological Disposal Facility
Expected to be consigned to a Near Surface Disposal Facility
|  |  | Expected to be consigned to the LLW Repository | [8 empty] | = 9.0 |  | 1.0
|  |  | Expected to be consigned to a Landfill Facility | [8 empty] | = 17.0 |  | 1.0
Expected to be disposed On-Site
Expected to be managed by In-Situ Disposal
|  |  | Expected to be consigned to an Incineration Facility | [8 empty] | = 74.0 |  | 0.40
Expected to be consigned to a Metal Treatment Facility
Expected to be Out of Scope
Expected to be recycled / reused
Disposal route not known
Classification codes for waste expected to be consigned to a landfill facility: |  |  |  |  | 17 04 05, 17 05 03*, 17 05 04, 17 02 03
Opportunities for alternative disposal routing: | [5 empty] | No
| Baseline Management Route |  |  | Opportunity Management Route |  |  |  | Stream volume (%) |  |  | Opportunity Confidence |  | Comment
| - |  |  | - |  |  |  | - |  |  | - |  | -
| - |  |  | - |  |  |  | - |  |  | - |  | -
RADIOACTIVITY
Source: |  |  | Contamination from range of waste management operations.
Uncertainty: |  |  | Arisings content will vary with building operations.
Measurement of radioactivities: |  |  | -
Chemical form of radionuclides: |  | H-3: | Unknown
| C-14: |  | -
| Cl-36: |  | -
| Se-79: | Selenium-79 | -
| Tc-99: | Selenium-79 | -
| I-129: |  | -
| Ra: |  | Unknown
| Th: |  | Probably metal, oxide or nitrate.
| U: |  | Probably metal, oxide or nitrate.
Np: |  |  | Unknown
Pu: |  |  | Probably metal, oxide or nitrate.

## Radionuclide
WASTE STREAM |  |  |  | 5C39 |  |  |  |  | Solid Waste Complex Operational LLW
|  | Mean radioactivity, TBq/m³ | [10 empty] | Mean radioactivity, TBq/m³
| Nuclide | Waste at |  | Bands and Code |  |  | Future Arisings |  | Bands and Code |  |  |  | Waste at |  | Bands and Code |  |  | Future Arisings |  | Bands and Code
|  | 2025-04-01 | [9 empty] | Nuclide | 2025-04-01
| H 3 |  | 4.33E-07 | C | C | 2 |  | 4.33E-07 | C | C | 2 | Gd 153 |  |  |  |  | 8 |  |  |  |  | 8
| Be 10 |  |  |  |  | 8 |  |  |  |  | 8 | Ho 163 |  |  |  |  | 8 |  |  |  |  | 8
| C 14 |  | 2.27E-09 | C | C | 2 |  | 2.27E-09 | C | C | 2 | Ho 166m |  |  |  |  | 8 |  |  |  |  | 8
| Na 22 |  |  |  |  | 8 |  |  |  |  | 8 | Tm 170 |  |  |  |  | 8 |  |  |  |  | 8
| Al 26 |  |  |  |  | 8 |  |  |  |  | 8 | Tm 171 |  |  |  |  | 8 |  |  |  |  | 8
| Cl 36 |  |  |  |  | 8 |  |  |  |  | 8 | Lu 174 |  |  |  |  | 8 |  |  |  |  | 8
| Ar 39 |  |  |  |  | 8 |  |  |  |  | 8 | Lu 176 |  |  |  |  | 8 |  |  |  |  | 8
| Ar 42 |  |  |  |  | 8 |  |  |  |  | 8 | Hf 178n |  |  |  |  | 8 |  |  |  |  | 8
| K 40 |  |  |  |  | 8 |  |  |  |  | 8 | Hf 182 |  |  |  |  | 8 |  |  |  |  | 8
| Ca 41 |  |  |  |  | 8 |  |  |  |  | 8 | Pt 193 |  |  |  |  | 8 |  |  |  |  | 8
| Mn 53 |  |  |  |  | 8 |  |  |  |  | 8 | Tl 204 |  |  |  |  | 8 |  |  |  |  | 8
| Mn 54 |  |  |  |  | 8 |  |  |  |  | 8 | Pb 205 |  |  |  |  | 8 |  |  |  |  | 8
| Fe 55 |  | 3.14E-08 | C | C | 2 |  | 3.14E-08 | C | C | 2 | Pb 210 |  | 1.59E-07 | C | C | 2 |  | 1.59E-07 | C | C | 2
| Co 60 |  | 1.34E-06 | C | C | 2 |  | 1.34E-06 | C | C | 2 | Bi 208 |  |  |  |  | 8 |  |  |  |  | 8
| Ni 59 |  | 1.27E-07 | C | C | 2 |  | 1.27E-07 | C | C | 2 | Bi 210m |  |  |  |  | 8 |  |  |  |  | 8
| Ni 63 |  | 9.59E-06 | C | C | 2 |  | 9.59E-06 | C | C | 2 | Po 210 |  | 1.59E-07 | C | C | 2 |  | 1.59E-07 | C | C | 2
| Zn 65 |  |  |  |  | 8 |  |  |  |  | 8 | Ra 223 |  | 1.01E-07 | C | C | 2 |  | 1.01E-07 | C | C | 2
| Se 79 |  |  |  |  | 8 |  |  |  |  | 8 | Ra 225 |  |  |  |  | 8 |  |  |  |  | 8
| Kr 81 |  |  |  |  | 8 |  |  |  |  | 8 | Ra 226 |  | 1.70E-07 | C | C | 2 |  | 1.70E-07 | C | C | 2
| Kr 85 |  | 2.11E-07 | C | C | 2 |  | 2.11E-07 | C | C | 2 | Ra 228 |  | 2.00E-08 | C | C | 2 |  | 2.00E-08 | C | C | 2
| Rb 87 |  |  |  |  | 8 |  |  |  |  | 8 | Ac 227 |  | 1.01E-07 | C | C | 2 |  | 1.01E-07 | C | C | 2
| Sr 90 |  | 2.97E-05 | C | C | 2 |  | 2.97E-05 | C | C | 2 | Th 227 |  | 9.91E-08 | C | C | 2 |  | 9.91E-08 | C | C | 2
| Zr 93 |  | 1.73E-09 | C | C | 2 |  | 1.73E-09 | C | C | 2 | Th 228 |  | 2.02E-08 | C | C | 2 |  | 2.02E-08 | C | C | 2
| Nb 91 |  |  |  |  | 8 |  |  |  |  | 8 | Th 229 |  |  |  |  | 8 |  |  |  |  | 8
| Nb 92 |  |  |  |  | 8 |  |  |  |  | 8 | Th 230 |  | 1.33E-08 | C | C | 2 |  | 1.33E-08 | C | C | 2
| Nb 93m |  | 5.08E-09 | C | C | 2 |  | 5.08E-09 | C | C | 2 | Th 232 |  | 2.00E-08 | C | C | 2 |  | 2.00E-08 | C | C | 2
| Nb 94 |  | 6.80E-09 | C | C | 2 |  | 6.80E-09 | C | C | 2 | Th 234 |  | 2.01E-08 | C | C | 2 |  | 2.01E-08 | C | C | 2
| Mo 93 |  | 6.66E-09 | C | C | 2 |  | 6.66E-09 | C | C | 2 | Pa 231 |  | 9.56E-08 | C | C | 2 |  | 9.56E-08 | C | C | 2
| Tc 97 |  |  |  |  | 8 |  |  |  |  | 8 | Pa 233 |  | 1.67E-09 | C | C | 2 |  | 1.67E-09 | C | C | 2
| Tc 99 |  | 1.47E-09 | C | C | 2 |  | 1.47E-09 | C | C | 2 | U 232 |  | 1.58E-09 | C | C | 2 |  | 1.58E-09 | C | C | 2
| Ru 106 |  |  |  |  | 8 |  |  |  |  | 8 | U 233 |  | 6.67E-09 | C | C | 2 |  | 6.67E-09 | C | C | 2
| Pd 107 |  |  |  |  | 8 |  |  |  |  | 8 | U 234 |  | 6.81E-09 | C | C | 2 |  | 6.81E-09 | C | C | 2
| Ag 108m |  | 1.74E-08 | C | C | 2 |  | 1.74E-08 | C | C | 2 | U 235 |  | 6.67E-09 | C | C | 2 |  | 6.67E-09 | C | C | 2
| Ag 110m |  |  |  |  | 8 |  |  |  |  | 8 | U 236 |  | 1.67E-09 | C | C | 2 |  | 1.67E-09 | C | C | 2
| Cd 109 |  |  |  |  | 8 |  |  |  |  | 8 | U 238 |  | 2.01E-08 | C | C | 2 |  | 2.01E-08 | C | C | 2
| Cd 113m |  | 1.48E-06 | C | C | 2 |  | 1.48E-06 | C | C | 2 | Np 237 |  | 1.67E-09 | C | C | 2 |  | 1.67E-09 | C | C | 2
| Sn 119m |  |  |  |  | 8 |  |  |  |  | 8 | Pu 236 |  |  |  |  | 8 |  |  |  |  | 8
| Sn 121m |  | 1.97E-07 | C | C | 2 |  | 1.97E-07 | C | C | 2 | Pu 238 |  | 6.97E-07 | C | C | 2 |  | 6.97E-07 | C | C | 2
| Sn 123 |  |  |  |  | 8 |  |  |  |  | 8 | Pu 239 |  | 2.79E-07 | C | C | 2 |  | 2.79E-07 | C | C | 2
| Sn 126 |  |  |  |  | 8 |  |  |  |  | 8 | Pu 240 |  | 2.34E-07 | C | C | 2 |  | 2.34E-07 | C | C | 2
| Sb 125 |  | 1.63E-09 | C | C | 2 |  | 1.63E-09 | C | C | 2 | Pu 241 |  | 5.22E-06 | C | C | 2 |  | 5.22E-06 | C | C | 2
| Sb 126 |  |  |  |  | 8 |  |  |  |  | 8 | Pu 242 |  | 6.67E-09 | C | C | 2 |  | 6.67E-09 | C | C | 2
| Te 125m |  |  |  |  | 8 |  |  |  |  | 8 | Am 241 |  | 8.71E-07 | C | C | 2 |  | 8.71E-07 | C | C | 2
| Te 127m |  |  |  |  | 8 |  |  |  |  | 8 | Am 242m |  |  |  |  | 8 |  |  |  |  | 8
| I 129 |  | 6.67E-09 | C | C | 2 |  | 6.67E-09 | C | C | 2 | Am 243 |  |  |  |  | 8 |  |  |  |  | 8
| Cs 134 |  |  |  |  | 8 |  |  |  |  | 8 | Cm 242 |  |  |  |  | 8 |  |  |  |  | 8
| Cs 135 |  |  |  |  | 8 |  |  |  |  | 8 | Cm 243 |  | 5.94E-09 | C | C | 2 |  | 5.94E-09 | C | C | 2
| Cs 137 |  | 2.71E-05 | C | C | 2 |  | 2.71E-05 | C | C | 2 | Cm 244 |  | 9.27E-08 | C | C | 2 |  | 9.27E-08 | C | C | 2
| Ba 133 |  |  |  |  | 8 |  |  |  |  | 8 | Cm 245 |  | 6.67E-09 | C | C | 2 |  | 6.67E-09 | C | C | 2
| La 137 |  |  |  |  | 8 |  |  |  |  | 8 | Cm 246 |  |  |  |  | 8 |  |  |  |  | 8
| La 138 |  |  |  |  | 8 |  |  |  |  | 8 | Cm 248 |  |  |  |  | 8 |  |  |  |  | 8
| Ce 144 |  |  |  |  | 8 |  |  |  |  | 8 | Cf 249 |  |  |  |  | 8 |  |  |  |  | 8
| Pm 145 |  |  |  |  | 8 |  |  |  |  | 8 | Cf 250 |  |  |  |  | 8 |  |  |  |  | 8
| Pm 147 |  | 2.39E-09 | C | C | 2 |  | 2.39E-09 | C | C | 2 | Cf 251 |  |  |  |  | 8 |  |  |  |  | 8
| Sm 147 |  |  |  |  | 8 |  |  |  |  | 8 | Cf 252 |  |  |  |  | 8 |  |  |  |  | 8
| Sm 151 |  | 1.12E-07 | C | C | 2 |  | 1.12E-07 | C | C | 2 | Unsp a
| Eu 152 |  | 5.78E-06 | C | C | 2 |  | 5.78E-06 | C | C | 2 | Unsp b/g
| Eu 154 |  | 3.31E-06 | C | C | 2 |  | 3.31E-06 | C | C | 2 | Total a |  | 2.9179e-06 |  |  | * |  | 2.9179e-06 |  |  | *
| Eu 155 |  | 7.55E-08 | C | C | 2 |  | 7.55E-08 | C | C | 2 | Total b/g |  | 8.5059e-05 |  |  | * |  | 8.5059e-05 |  |  | *
| Bands (Upper and Lower) | [10 empty] | Code
| A a factor of 1.5 | [10 empty] | 1 Measured activity
| B a factor of 3 | [10 empty] | 2 Derived activity (best estimate)
| C a factor of 10 | [10 empty] | 3 Derived activity (upper limit)
| D a factor of 100 | [10 empty] | 4 Not present
| E a factor of 1000 | [10 empty] | 5 Present but not significant
6 Likely to be present but not assessed
| Note: Bands quantify uncertainty in | [10 empty] | 7 Present in significant quantities but not determined
| the mean radioactivity. | [10 empty] | 8 Not expected to be present in significant quantity
* Total calculated from the 114 declared radionuclides