## DataSheet
WASTE STREAM |  |  | 5G302 |  | SGHWR Decommissioning ILW
SITE |  |  | Winfrith
SITE OWNER |  |  | Nuclear Decommissioning Authority
WASTE CUSTODIAN |  |  | Nuclear Restoration Services Ltd (NRS)
WASTE TYPE |  |  | ILW |  |  | 0
WASTE VOLUMES
[8 empty] | Reported (m3) |  |  |  | OR | Conditioned (m3) |  | Packaged (m3)
Stocks: |  |  | At 1.4.2025 |  |  |  |  | = 0
Future arisings: |  |  | 1.4.2026 - 31.3.2038 |  |  |  |  | = 40.0
Total future arisings: | [7 empty] | 40.0
Total waste volume: | [7 empty] | 40.0
Number of waste packages in stock: |  |  | At 1.4.2025………………………...….. | [5 empty] | - | packages
Comment on arising rates: |  |  | -
Additional information on quantities: |  |  | Volume updated for 2016 RWI to reflect SMART Inventory review
Uncertainty factors on volumes: |  |  | Stock (upper): |  |  | x | - |  | Arisings (upper): |  | x | 1.20
|  |  | Stock (lower): |  |  | x | - |  | Arisings (lower): |  | x | 0.80
WASTE SOURCE |  |  | Reactor decommissioning.
PHYSICAL CHARACTERISTICS
General description: |  |  | Miscellaneous reactor hardware. Consists of tubular and plate components. Most items are large and will require size reduction.
Changes since waste generated: |  |  | -
Bulk density (t/m³): |  |  | ~ | 7.4
Comment on density: |  |  | The waste density is expected to vary, between 7.9 to 2.7 t/m3.
CHEMICAL COMPOSITION
General description and components (%wt): |  |  | Inconel X750 0.02%, 410 Iron 1.6%, Zircaloy-2 3.1%, Al/Mg alloy 2.6%, Stainless Steel 20.7%, Mild Steel 72.0%
Chemical state: |  |  | -
Sheet metal proportion / thickness: |  |  | Upper Neutron Shield 2" and 3/4" thick plates. Calandria 1.5" and 3/4" thick plate. Radial Neutron Shield 1" thick plate.
Metals and alloys (%wt):
[9 empty] | (%wt) | Type(s) / Grades(s) with proportions | [5 empty] | % of total C14 activity
|  |  | Stainless steel…………………………………. | [5 empty] | = 20.7 | -
|  |  | Other ferrous metals………………………...… | [5 empty] | = 72.0 | Mild Steel 72.0%
|  |  | Iron………………………...………………………………. | [5 empty] | = 1.6 | 410 Iron 1.6%
|  |  | Aluminium…………………………...………… | [5 empty] | NE | -
|  |  | Beryllium…………………….……………….. | [5 empty] | = 0 | -
|  |  | Cobalt……………………..……………………. | [6 empty] | -
|  |  | Copper…………………………….……………….. | [5 empty] | NE | -
|  |  | Lead……………………………...……………… | [5 empty] | NE | -
|  |  | Magnox/Magnesium…………………………... | [5 empty] | = 0 | -
|  |  | Nickel………………………………………..... | [5 empty] | < 0.02 | Inconel X750 0.02%
|  |  | Titanium…………………………………..……. | [6 empty] | -
|  |  | Uranium………………………………...………. | [5 empty] | TR | -
|  |  | Zinc………………………………...…… | [5 empty] | P | -
|  |  | Zircaloy/Zirconium……………...…….………. | [5 empty] | = 3.1 | Zircaloy-2 3.1%,
|  |  | Other metals…………………….…………. | [5 empty] | = 2.6 | Al/Mg Alloy 2.6%
Organics (%wt):
[9 empty] | (%wt) | Type(s) and comment | [5 empty] | % of total C14 activity
|  |  | Total cellulosics…………..………… | [5 empty] | 0 | -
|  |  | Paper, cotton………..…………… | [5 empty] | = 0 | -
|  |  | Wood…………..………………… | [5 empty] | = 0 | -
|  |  | Halogenated plastics…………..…… | [5 empty] | = 0 | -
|  |  | Total non-halogenated plastics……………… | [5 empty] | = 0 | -
|  |  | Condensation polymers…………………...….. | [5 empty] | = 0 | -
|  |  | Others…………..……………...…… | [5 empty] | = 0 | -
|  |  | Organic ion exchange materials…..……. | [5 empty] | = 0 | -
|  |  | Total rubber…………..……..…………… | [5 empty] | = 0 | -
|  |  | Halogenated rubber…………………..…..…… | [5 empty] | = 0 | -
|  |  | Non-halogenated rubber…………………....… | [5 empty] | = 0 | -
|  |  | Hydrocarbons…………………………..... | [6 empty] | -
|  |  | Oil or grease……..………………….….… | [6 empty] | -
|  |  | Fuel….………………….....…………... | [6 empty] | -
|  |  | Asphalt/Tarmac (cont.coal tar)….… | [6 empty] | -
|  |  | Asphalt/Tarmac (no coal tar)……...… | [6 empty] | -
|  |  | Bitumen………………………………… | [6 empty] | -
|  |  | Others………………………………………. | [6 empty] | -
|  |  | Other organics…………..……………………..… | [5 empty] | = 0 | -
Other materials (%wt):
[9 empty] | (%wt) | Type(s) and comment | [5 empty] | % of total C14 activity
|  |  | Inorganic ion exchange materials…...… | [5 empty] | = 0 | -
|  |  | Inorganic sludges and flocs…………….… | [5 empty] | = 0 | -
|  |  | Soil……………..……………………....………… | [5 empty] | = 0 | -
|  |  | Brick/Stone/Rubble………………......…………..………… | [5 empty] | = 0 | -
|  |  | Cementitious material……………………….…. | [5 empty] | = 0 | -
|  |  | Sand……………………………………….. | [6 empty] | -
|  |  | Glass/Ceramics………….…………..………… | [5 empty] | = 0 | -
|  |  | Graphite………..…………………………..……… | [5 empty] | = 0 | -
|  |  | Desiccants/Catalysts…………………… | [6 empty] | -
|  |  | Asbestos…………..……………………...… | [5 empty] | TR | -
|  |  | Non/low friable……..……………………………… | [6 empty] | -
|  |  | Moderately friable……..………………………… | [6 empty] | -
|  |  | Highly friable……..…………………………… | [6 empty] | -
|  |  | Free aqueous liquids…………..………… | [5 empty] | = 0 | -
|  |  | Free non-aqueous liquids…………….………..………… | [5 empty] | = 0 | -
|  |  | Powder/Ash…………..…………………...…… | [5 empty] | = 0 | -
COMPONENTS OF MATERIALS, WASTE PROPERTIES, MATERIALS NOT CONTRIBUTING TO MASS
Inorganic anions (%wt):
[9 empty] | (%wt) | Type(s) and comment
|  |  | Fluoride……..………………………………….. | [5 empty] | = 0 | -
|  |  | Chloride…………..…………………………….. | [5 empty] | = 0 | -
|  |  | Iodide…..………………………………...…. | [5 empty] | = 0 | -
|  |  | Cyanide…….…………………………………..… | [5 empty] | = 0 | -
|  |  | Carbonate………..…………………………...… | [5 empty] | = 0 | -
|  |  | Nitrate…………..…………………………...…. | [5 empty] | = 0 | -
|  |  | Nitrite…………..……………………………….... | [5 empty] | = 0 | -
|  |  | Phosphate……..…………………………...…. | [5 empty] | = 0 | -
|  |  | Sulphate………..…………………………….…. | [5 empty] | = 0 | -
|  |  | Sulphide………..……………………………...…. | [5 empty] | = 0 | -
Materials of interest for waste acceptance criteria:
[9 empty] | (%wt) | Type(s) and comment
|  |  | Combustible metals…………………………. | [5 empty] | = 0 | -
|  |  | Low flash point liquids……………………...… | [5 empty] | = 0 | -
|  |  | Explosive materials………………………….. | [5 empty] | = 0 | -
|  |  | Phosphorus…………..………………………… | [5 empty] | = 0 | -
|  |  | Hydrides………………………………….……… | [5 empty] | = 0 | -
|  |  | Biological etc. materials……………………….. | [5 empty] | = 0 | -
|  |  | Biodegradable materials…………...…………. | [5 empty] | 0 | -
|  |  | Putrescible wastes………..…………… | [5 empty] | = 0 | -
|  |  | Non-putrescible wastes………..…………… | [6 empty] | -
|  |  | Corrosive materials…………………………. | [5 empty] | = 0 | -
|  |  | Pyrophoric materials………………………….. | [5 empty] | = 0 | -
|  |  | Generating toxic gases……………………….. | [5 empty] | = 0 | -
|  |  | Reacting with water…………………………...… | [5 empty] | = 0 | -
|  |  | Higher activity particles…………………………………. | [6 empty] | -
|  |  | Soluble solids as bulk chemical compounds……………………..………………….… | [6 empty] | -
Hazardous substances / non hazardous pollutants: |  |  | -
[9 empty] | (%wt) | Type(s) and comment
|  |  | Acrylamide…………………………… | [6 empty] | -
|  |  | Benzene………………..……………… | [6 empty] | -
|  |  | Chlorinated solvents………..……………. | [6 empty] | -
|  |  | Formaldehyde…………………………. | [6 empty] | -
|  |  | Organometallics…………………………. | [6 empty] | -
|  |  | Phenol……………………………………….... | [6 empty] | -
|  |  | Styrene…..…...…..…..……………………….. | [6 empty] | -
|  |  | Tri-butyl phosphate……………………….………... | [6 empty] | -
|  |  | Other organophosphates……………………….. | [6 empty] | -
|  |  | Vinyl chloride………………………………………. | [6 empty] | -
|  |  | Arsenic……………………………………….... | [6 empty] | -
|  |  | Barium…………………………………..…………. | [6 empty] | -
|  |  | Boron…………………….……………………….. | [5 empty] | 0 | -
|  |  | Boron (in Boral)…………………………………………………. | [6 empty] | -
|  |  | Boron (non-Boral)…………………………………………………. | [6 empty] | -
|  |  | Cadmium………………………………….……………….. | [6 empty] | -
|  |  | Caesium……………………………………..……………. | [6 empty] | -
|  |  | Selenium………………………………………….……. | [6 empty] | -
|  |  | Chromium………………………..………………………. | [6 empty] | -
|  |  | Molybdenum……………………………..…………………. | [6 empty] | -
|  |  | Thallium…………………………...………………………. | [6 empty] | -
|  |  | Tin………………………………...……………………… | [6 empty] | -
|  |  | Vanadium…………………………………...…………………. | [6 empty] | -
|  |  | Mercury compounds…………………...……………………. | [6 empty] | -
|  |  | Others…………………………………………..…… | [6 empty] | -
Complexing agents (%wt): |  |  | No
[9 empty] | (%wt) | Type(s) and comment
|  |  | EDTA…………………….…………………….. | [6 empty] | -
|  |  | DPTA…….…...………………………………………. | [6 empty] | -
|  |  | NTA……………...…………………………………… | [6 empty] | -
|  |  | Polycarboxylic acids………………………………… | [6 empty] | -
|  |  | Other organic complexants…………………………..… | [6 empty] | -
|  |  | Total complexing agents………………………...… | [5 empty] | = 0 | -
Physical components: | [8 empty] | Number | Type(s) and comment
|  |  | Sources………………………………...… | [6 empty] | -
|  |  | Electronic & Electrical Equipment (EEE) | [6 empty] | -
|  |  | EEE Type 1……………………….……………. | [6 empty] | -
|  |  | EEE Type 2…………………………………...……. | [6 empty] | -
|  |  | EEE Type 3………………………………...……. | [6 empty] | -
|  |  | EEE Type 4………………………………….……. | [6 empty] | -
|  |  | EEE Type 5…………………………………..……. | [6 empty] | -
TREATMENT, PACKAGING AND DISPOSAL
Planned on-site / off-site treatment(s): |  |  | Treatment | [8 empty] | On-site / Off-site |  | Stream volume %
Size reduction
Decay storage
Low force compaction
Supercompaction (HFC)
Incineration
Drying/dewatering/liquid separation
Tie down/fixatives/strippable coating/painting application
Decontamination
Metal treatment
Recycling / reuse
Thermal treatment, including vitrification
|  |  | Encapsulation | [8 empty] | On-site |  | 100.0
Polymer encapsulation
Other physical treatment
Other chemical treatment
Containerisation
Treatment not yet determined
None
Comments on planned treatments: |  |  | -
Conditioning method: |  |  | The waste will be packaged into 6m3 boxes (High Density) and encapsulated with cement.
Conditioning plants: |  | Plant Name | [6 empty] | Location
|  | WIN encapsulation station | [6 empty] | Winfrith
Likely conditioning matrix: |  |  | Unknown
Further information on the conditioning matrix: |  |  | 3:1 PFA/OPC at a 0.42 w/s ratio.
Waste Packaging:
Likely container type: | Container | [6 empty] | Waste packaged (vol%) |  | Waste loading (m³) |  | Payload (m³) |  | Number of packages |  | Estimated start date for packaging
| 6 m³ concrete box (HD) | [6 empty] | 100.0 |  | 0.46 |  | 5.8 |  | 88 |  | -
Range in container waste loading: |  |  | The volume of raw waste per package will vary with campaign. It is expected to be in the range 0.11 to 2.42 m3.
Other information on packaging and conditioning: |  |  | Size reduction will produce fines from the cutting process. It is proposed that these fines will be immobilised by polymer encapsulation of the fines with vinyl ester styrene in 10 litre cans. These cans will be placed into the 6m3 boxes and grouted.
Conditioned density (t/m³): |  |  | ~ 2.6
Conditioned density comment: |  |  | Conditioned density is expected to vary with packaging campaign, between 2.0 to 6.3.
Management Routes: |  |  | Disposal Route | [8 empty] | Stream volume % |  | Raw density t/m3 |  | Start date
Expected to be consigned to a Near Site, Near Surface Disposal Facility (Scotland)
Expected to be Non-NSD HAW managed under Scottish Government's policy
Expected to be disposed to LLW Vaults NRS Dounreay
|  |  | Expected to be consigned to the Geological Disposal Facility | [8 empty] | 100.0
Expected to be consigned to a Near Surface Disposal Facility
Expected to be consigned to the LLW Repository
Expected to be consigned to a Landfill Facility
Expected to be disposed On-Site
Expected to be managed by In-Situ Disposal
Expected to be consigned to an Incineration Facility
Expected to be consigned to a Metal Treatment Facility
Expected to be Out of Scope
Expected to be recycled / reused
Disposal route not known
Classification codes for waste expected to be consigned to a landfill facility:
Opportunities for alternative disposal routing: | [5 empty] | No
| Baseline Management Route |  |  | Opportunity Management Route |  |  |  | Stream volume (%) |  |  | Opportunity Confidence |  | Comment
| - |  |  | - |  |  |  | - |  |  | - |  | -
| - |  |  | - |  |  |  | - |  |  | - |  | -
RADIOACTIVITY
Source: |  |  | Activation of materials of construction and heavy water coolant. Fuel and fission product contamination of primary circuit.
Uncertainty: |  |  | The main source of uncertainty in the activation modelling is the elemental uncertainties in the material compositions. The uncertainties relate to the trace elements present within the material used to manufacture the SGHWR components. Wherever possible specific compositions and trace element data was used for each component. There is also uncertainty in the inventory from the flux modelling. However, the uncertainty presented by the flux modelling is regarded to be much less than that presented by the elemental uncertainties.
Measurement of radioactivities: |  |  | Activation modelling based on a 3-D Monte Carlo neutron transport code to determine energy dependent neutron flux spectra, and also an EASY/FISPACT neutron activation code was used. Swab samples of the primary circuitry also concluded that contamination by fission products was negligible.
Chemical form of radionuclides: |  | H-3: | Present as activated material component
| C-14: |  | Present as activated material component
| Cl-36: |  | Present as activated material component
| Se-79: | Selenium-79 | Present as activated material component
| Tc-99: | Selenium-79 | Present as activated material component
| I-129: |  | Present as activated material component
| Ra: |  | Present as activated material component
| Th: |  | Present as activated material component
| U: |  | Present as activated material component
Np: |  |  | Present as activated material component
Pu: |  |  | Present as activated material component

## Radionuclide
WASTE STREAM |  |  | 5G302 |  |  | SGHWR Decommissioning ILW
|  | Mean radioactivity, TBq/m³ | [7 empty] | Mean radioactivity, TBq/m³
| Nuclide | Waste at | Bands and Code | Future Arisings |  | Bands and Code |  |  |  | Waste at |  | Bands and Code |  | Future Arisings |  | Bands and Code
|  | 2025-04-01 | [6 empty] | Nuclide | 2025-04-01
| H 3 |  |  |  | 7.72E+00 | B | B | 2 | Gd 153 | [8 empty] | 8
| Be 10 |  |  |  | 2.21E-05 | B | B | 2 | Ho 163 | [5 empty] | 6.42E-07 | B | B | 2
| C 14 |  |  |  | 2.00E-01 | B | B | 2 | Ho 166m | [5 empty] | 3.46E-04 | B | B | 2
| Na 22 | [6 empty] | 8 | Tm 170 | [8 empty] | 8
| Al 26 | [6 empty] | 8 | Tm 171 | [5 empty] | 2.13E-05 | B | B | 2
| Cl 36 |  |  |  | 2.10E-03 | B | B | 2 | Lu 174 | [5 empty] | 3.54E-07 | B | B | 2
| Ar 39 |  |  |  | 2.13E-03 | B | B | 2 | Lu 176 | [8 empty] | 8
| Ar 42 |  |  |  | 4.83E-06 | B | B | 2 | Hf 178n | [5 empty] | 1.55E-02 | B | B | 2
| K 40 |  |  |  | 5.10E-08 | B | B | 2 | Hf 182 | [5 empty] | 1.21E-06 | B | B | 2
| Ca 41 |  |  |  | 6.77E-04 | B | B | 2 | Pt 193 | [5 empty] | 1.46E-02 | B | B | 2
| Mn 53 | [6 empty] | 8 | Tl 204 | [5 empty] | 4.98E-02 | B | B | 2
| Mn 54 |  |  |  | 8.49E-09 | B | B | 2 | Pb 205 | [5 empty] | 7.06E-08 | B | B | 2
| Fe 55 |  |  |  | 1.71E+00 | B | B | 2 | Pb 210 | [5 empty] | 4.85E-08 | B | B | 2
| Co 60 |  |  |  | 8.53E+00 | B | B | 2 | Bi 208 | [5 empty] | 3.11E-09 | B | B | 2
| Ni 59 |  |  |  | 1.31E-01 | B | B | 2 | Bi 210m | [5 empty] | 3.98E-08 | B | B | 2
| Ni 63 |  |  |  | 1.45E+01 | B | B | 2 | Po 210 | [5 empty] | 4.89E-08 | B | B | 2
| Zn 65 | [6 empty] | 8 | Ra 223 | [5 empty] | 3.74E-07 | B | B | 2
| Se 79 |  |  |  | 6.58E-06 | B | B | 2 | Ra 225 | [5 empty] | 6.21E-06 | B | B | 2
| Kr 81 |  |  |  | 1.15E-03 | B | B | 2 | Ra 226 | [5 empty] | 7.33E-09 | B | B | 2
| Kr 85 |  |  |  | 4.17E-02 | B | B | 2 | Ra 228 | [5 empty] | 4.85E-07 | B | B | 2
| Rb 87 |  |  |  | 4.38E-07 | B | B | 2 | Ac 227 | [5 empty] | 3.76E-07 | B | B | 2
| Sr 90 |  |  |  | 3.74E-05 | B | B | 2 | Th 227 | [5 empty] | 3.70E-07 | B | B | 2
| Zr 93 |  |  |  | 2.29E-02 | B | B | 2 | Th 228 | [5 empty] | 5.00E-04 | B | B | 2
| Nb 91 |  |  |  | 2.55E-06 | B | B | 2 | Th 229 | [5 empty] | 6.22E-06 | B | B | 2
| Nb 92 | [6 empty] | 8 | Th 230 | [5 empty] | 5.16E-07 | B | B | 2
| Nb 93m |  |  |  | 9.14E-01 | B | B | 2 | Th 232 | [5 empty] | 4.89E-07 | B | B | 2
| Nb 94 |  |  |  | 5.83E-02 | B | B | 2 | Th 234 | [5 empty] | 1.79E-07 | B | B | 2
| Mo 93 |  |  |  | 1.16E-03 | B | B | 2 | Pa 231 | [5 empty] | 6.71E-07 | B | B | 2
| Tc 97 |  |  |  | 1.78E-09 | B | B | 2 | Pa 233 | [5 empty] | 1.49E-06 | B | B | 2
| Tc 99 |  |  |  | 1.94E-04 | B | B | 2 | U 232 | [5 empty] | 4.97E-04 | B | B | 2
| Ru 106 | [6 empty] | 8 | U 233 | [5 empty] | 1.22E-03 | B | B | 2
| Pd 107 |  |  |  | 3.27E-08 | B | B | 2 | U 234 | [5 empty] | 4.38E-04 | B | B | 2
| Ag 108m |  |  |  | 5.88E-04 | B | B | 2 | U 235 | [5 empty] | 4.04E-08 | B | B | 2
| Ag 110m | [6 empty] | 8 | U 236 | [5 empty] | 1.64E-06 | B | B | 2
| Cd 109 |  |  |  | 4.95E-07 | B | B | 2 | U 238 | [5 empty] | 1.79E-07 | B | B | 2
| Cd 113m |  |  |  | 2.06E-04 | B | B | 2 | Np 237 | [5 empty] | 1.49E-06 | B | B | 2
| Sn 119m |  |  |  | 5.23E-09 | B | B | 2 | Pu 236 | [8 empty] | 8
| Sn 121m |  |  |  | 7.68E-02 | B | B | 2 | Pu 238 | [5 empty] | 1.55E-02 | B | B | 2
| Sn 123 | [6 empty] | 8 | Pu 239 | [5 empty] | 6.84E-05 | B | B | 2
| Sn 126 |  |  |  | 1.74E-08 | B | B | 2 | Pu 240 | [5 empty] | 1.19E-04 | B | B | 2
| Sb 125 |  |  |  | 9.91E-02 | B | B | 2 | Pu 241 | [5 empty] | 5.81E-03 | B | B | 2
| Sb 126 |  |  |  | 2.44E-09 | B | B | 2 | Pu 242 | [5 empty] | 1.89E-06 | B | B | 2
| Te 125m |  |  |  | 2.48E-02 | B | B | 2 | Am 241 | [5 empty] | 4.64E-04 | B | B | 2
| Te 127m | [6 empty] | 8 | Am 242m | [5 empty] | 7.46E-07 | B | B | 2
| I 129 |  |  |  | 4.63E-09 | B | B | 2 | Am 243 | [5 empty] | 2.42E-05 | B | B | 2
| Cs 134 |  |  |  | 5.49E-02 | B | B | 2 | Cm 242 | [5 empty] | 6.16E-07 | B | B | 2
| Cs 135 |  |  |  | 1.02E-03 | B | B | 2 | Cm 243 | [5 empty] | 3.25E-06 | B | B | 2
| Cs 137 |  |  |  | 1.48E-02 | B | B | 2 | Cm 244 | [5 empty] | 1.15E-02 | B | B | 2
| Ba 133 |  |  |  | 4.64E-02 | B | B | 2 | Cm 245 | [5 empty] | 1.78E-06 | B | B | 2
| La 137 |  |  |  | 1.12E-04 | B | B | 2 | Cm 246 | [5 empty] | 9.05E-06 | B | B | 2
| La 138 | [6 empty] | 8 | Cm 248 | [5 empty] | 2.04E-09 | B | B | 2
| Ce 144 | [6 empty] | 8 | Cf 249 | [5 empty] | 1.82E-08 | B | B | 2
| Pm 145 |  |  |  | 2.28E-05 | B | B | 2 | Cf 250 | [5 empty] | 1.07E-07 | B | B | 2
| Pm 147 |  |  |  | 1.20E-05 | B | B | 2 | Cf 251 | [5 empty] | 1.53E-09 | B | B | 2
| Sm 147 | [6 empty] | 8 | Cf 252 | [8 empty] | 8
| Sm 151 |  |  |  | 3.98E-04 | B | B | 2 | Unsp a
| Eu 152 |  |  |  | 2.05E-02 | B | B | 2 | Unsp b/g | [5 empty] | 1.21E-06
| Eu 154 |  |  |  | 7.48E-03 | B | B | 2 | Total a |  | 0 |  | * |  | 0.03036 |  |  | *
| Eu 155 |  |  |  | 3.41E-04 | B | B | 2 | Total b/g |  | 0 |  | * |  | 34.2651 |  |  | *
| Bands (Upper and Lower) | [7 empty] | Code
| A a factor of 1.5 | [7 empty] | 1 Measured activity
| B a factor of 3 | [7 empty] | 2 Derived activity (best estimate)
| C a factor of 10 | [7 empty] | 3 Derived activity (upper limit)
| D a factor of 100 | [7 empty] | 4 Not present
| E a factor of 1000 | [7 empty] | 5 Present but not significant
6 Likely to be present but not assessed
| Note: Bands quantify uncertainty in | [7 empty] | 7 Present in significant quantities but not determined
| the mean radioactivity. | [7 empty] | 8 Not expected to be present in significant quantity
* Total calculated from the 114 declared radionuclides