## DataSheet
WASTE STREAM |  |  | 5G303 |  | DRAGON Reactor Decommissioning LLW
SITE |  |  | Winfrith
SITE OWNER |  |  | Nuclear Decommissioning Authority
WASTE CUSTODIAN |  |  | Nuclear Restoration Services Ltd (NRS)
WASTE TYPE |  |  | LLW |  |  | 0
WASTE VOLUMES
[8 empty] | Reported (m3) |  |  |  | OR | Conditioned (m3) |  | Packaged (m3)
Stocks: |  |  | At 1.4.2025 |  |  |  |  | = 0
Future arisings: |  |  | 1.4.2025 - 31.3.2037 |  |  |  |  | 477.0
Total future arisings: | [7 empty] | 477.0
Total waste volume: | [7 empty] | 477.0
Number of waste packages in stock: |  |  | At 1.4.2025………………………...….. | [5 empty] | - | packages
Comment on arising rates: |  |  | Decommissioning and deplanting of buildings prior to demolition and clearance of structures.
Additional information on quantities: |  |  | Volume updated for 2016 RWI to reflect SMART Inventory review.
Uncertainty factors on volumes: |  |  | Stock (upper): |  |  | x | - |  | Arisings (upper): |  | x | 1.50
|  |  | Stock (lower): |  |  | x | - |  | Arisings (lower): |  | x | 0.50
WASTE SOURCE |  |  | The waste consists of all LLW arisings from Dragon Reactor decommissioning, including reactor components, support plant, structural components and secondary waste generated during the decommissioning project as well as small amounts of historical waste from previous operation and decommissioning activities of the Dragon Reactor.
PHYSICAL CHARACTERISTICS
General description: |  |  | The waste is primarily formed of metallic wastes, concrete, grout and soft wastes such as PPE.
Changes since waste generated: |  |  | -
Bulk density (t/m³): |  |  | ~ | 2.4
Comment on density: |  |  | -
CHEMICAL COMPOSITION
General description and components (%wt): |  |  | Metal (25%), Concrete/rubble (64%), Plastics (6%), Rubber (1%), wood (1%), biodegradable - non putrescibles (1%), other organics including oil (1%), others including glass fibre, asbestos, graphite (1%)
Chemical state: |  |  | Neutral
Sheet metal proportion / thickness: |  |  | Plate thicknesses are 1" for the thermal shield plates, ~2" for the pressure vessel. Other material will be present from non-core items. It should be noted that the material will be sized reduced to allow it to be packed into the containers.
Metals and alloys (%wt):
[9 empty] | (%wt) | Type(s) / Grades(s) with proportions | [5 empty] | % of total C14 activity
|  |  | Stainless steel…………………………………. | [5 empty] | ~ 0.31 | Reactor components including Purge Gas Pre-Cooler (PGPC)
|  |  | Other ferrous metals………………………...… | [5 empty] | = 22.8 | Mild Steel - Reactor components including Purge Gas Pre-Cooler (PGPC), rebar, structural components, filter frames
|  |  | Iron………………………...………………………………. | [5 empty] | = 1.2 | Component of MARWE 426 (16764.71 kg of 17100 kg total)
|  |  | Aluminium…………………………...………… | [5 empty] | TR | Component of MARWE 426 (5.08kg of 17100 kg total), metal channel
|  |  | Beryllium…………………….……………….. | [6 empty] | -
|  |  | Cobalt……………………..……………………. | [5 empty] | TR | Component of MARWE 426 (2.96 kg of 17100 kg total)
|  |  | Copper…………………………….……………….. | [5 empty] | TR | Component of MARWE 426 (17.96 kg of 17100 kg total)
|  |  | Lead……………………………...……………… | [5 empty] | ~ 0.11 | shielding components
|  |  | Magnox/Magnesium…………………………... | [6 empty] | -
|  |  | Nickel………………………………………..... | [5 empty] | TR | Component of MARWE 426 (7.02 kg of 17100 kg total)
|  |  | Titanium…………………………………..……. | [6 empty] | -
|  |  | Uranium………………………………...………. | [6 empty] | -
|  |  | Zinc………………………………...…… | [6 empty] | -
|  |  | Zircaloy/Zirconium……………...…….………. | [6 empty] | -
|  |  | Other metals…………………….…………. | [6 empty] | -
Organics (%wt):
[9 empty] | (%wt) | Type(s) and comment | [5 empty] | % of total C14 activity
|  |  | Total cellulosics…………..………… | [5 empty] | = 1.0 | -
|  |  | Paper, cotton………..…………… | [5 empty] | = 0 | -
|  |  | Wood…………..………………… | [5 empty] | = 1.0 | -
|  |  | Halogenated plastics…………..…… | [5 empty] | ~ 2.8 | PPE, wipes, polythene sheet
|  |  | Total non-halogenated plastics……………… | [5 empty] | ~ 2.8 | PPE, wipes, polythene sheet
|  |  | Condensation polymers…………………...….. | [5 empty] | ~ 1.4 | -
|  |  | Others…………..……………...…… | [5 empty] | ~ 1.4 | -
|  |  | Organic ion exchange materials…..……. | [5 empty] | = 0 | -
|  |  | Total rubber…………..……..…………… | [5 empty] | = 1.0 | -
|  |  | Halogenated rubber…………………..…..…… | [5 empty] | = 0.50 | -
|  |  | Non-halogenated rubber…………………....… | [5 empty] | = 0.50 | -
|  |  | Hydrocarbons…………………………..... | [5 empty] | ~ 0.11 | -
|  |  | Oil or grease……..………………….….… | [5 empty] | ~ 0.11 | used oil, MSDS not available
|  |  | Fuel….………………….....…………... | [6 empty] | -
|  |  | Asphalt/Tarmac (cont.coal tar)….… | [6 empty] | -
|  |  | Asphalt/Tarmac (no coal tar)……...… | [6 empty] | -
|  |  | Bitumen………………………………… | [6 empty] | -
|  |  | Others………………………………………. | [6 empty] | -
|  |  | Other organics…………..……………………..… | [6 empty] | -
Other materials (%wt):
[9 empty] | (%wt) | Type(s) and comment | [5 empty] | % of total C14 activity
|  |  | Inorganic ion exchange materials…...… | [5 empty] | = 0 | -
|  |  | Inorganic sludges and flocs…………….… | [5 empty] | = 0 | -
|  |  | Soil……………..……………………....………… | [5 empty] | = 0 | -
|  |  | Brick/Stone/Rubble………………......…………..………… | [5 empty] | = 64.0 | -
|  |  | Cementitious material……………………….…. | [5 empty] | P | -
|  |  | Sand……………………………………….. | [6 empty] | -
|  |  | Glass/Ceramics………….…………..………… | [5 empty] | ~ 0.01 | Glass fibre component of Glass Reinforced Plastic (fibreglass)
|  |  | Graphite………..…………………………..……… | [5 empty] | = 0.85 | Graphite moderator block
|  |  | Desiccants/Catalysts…………………… | [6 empty] | -
|  |  | Asbestos…………..……………………...… | [5 empty] | ~ 0.02 | -
|  |  | Non/low friable……..……………………………… | [6 empty] | -
|  |  | Moderately friable……..………………………… | [6 empty] | -
|  |  | Highly friable……..…………………………… | [5 empty] | ~ 0.02 | Chrysotile (white) lagging material
|  |  | Free aqueous liquids…………..………… | [5 empty] | = 0 | -
|  |  | Free non-aqueous liquids…………….………..………… | [5 empty] | = 0 | -
|  |  | Powder/Ash…………..…………………...…… | [5 empty] | P | trace amounts of charcoal dust present
COMPONENTS OF MATERIALS, WASTE PROPERTIES, MATERIALS NOT CONTRIBUTING TO MASS
Inorganic anions (%wt):
[9 empty] | (%wt) | Type(s) and comment
|  |  | Fluoride……..………………………………….. | [5 empty] | = 0 | -
|  |  | Chloride…………..…………………………….. | [5 empty] | = 0 | -
|  |  | Iodide…..………………………………...…. | [5 empty] | = 0 | -
|  |  | Cyanide…….…………………………………..… | [5 empty] | = 0 | -
|  |  | Carbonate………..…………………………...… | [5 empty] | = 0 | -
|  |  | Nitrate…………..…………………………...…. | [5 empty] | = 0 | -
|  |  | Nitrite…………..……………………………….... | [5 empty] | = 0 | -
|  |  | Phosphate……..…………………………...…. | [5 empty] | = 0 | -
|  |  | Sulphate………..…………………………….…. | [5 empty] | = 0 | -
|  |  | Sulphide………..……………………………...…. | [5 empty] | = 0 | -
Materials of interest for waste acceptance criteria:
[9 empty] | (%wt) | Type(s) and comment
|  |  | Combustible metals…………………………. | [5 empty] | = 0 | -
|  |  | Low flash point liquids……………………...… | [5 empty] | = 0 | -
|  |  | Explosive materials………………………….. | [5 empty] | = 0 | -
|  |  | Phosphorus…………..………………………… | [5 empty] | TR | Component of MARWE 426 (3.32 kg of 17100 kg total)
|  |  | Hydrides………………………………….……… | [5 empty] | = 0 | -
|  |  | Biological etc. materials……………………….. | [5 empty] | = 0 | -
|  |  | Biodegradable materials…………...…………. | [5 empty] | 1.0 | -
|  |  | Putrescible wastes………..…………… | [5 empty] | = 0 | -
|  |  | Non-putrescible wastes………..…………… | [5 empty] | = 1.0 | -
|  |  | Corrosive materials…………………………. | [5 empty] | = 0 | -
|  |  | Pyrophoric materials………………………….. | [5 empty] | = 0 | -
|  |  | Generating toxic gases……………………….. | [5 empty] | = 0 | -
|  |  | Reacting with water…………………………...… | [5 empty] | P | 2.21m2 of Reactive metal - aluminium - small amounts of trunking - LA-LLW disposal in drums with no pre-treatment
|  |  | Higher activity particles…………………………………. | [6 empty] | -
|  |  | Soluble solids as bulk chemical compounds……………………..………………….… | [6 empty] | -
Hazardous substances / non hazardous pollutants: |  |  | -
[9 empty] | (%wt) | Type(s) and comment
|  |  | Acrylamide…………………………… | [6 empty] | -
|  |  | Benzene………………..……………… | [6 empty] | -
|  |  | Chlorinated solvents………..……………. | [6 empty] | -
|  |  | Formaldehyde…………………………. | [6 empty] | -
|  |  | Organometallics…………………………. | [6 empty] | -
|  |  | Phenol……………………………………….... | [6 empty] | -
|  |  | Styrene…..…...…..…..……………………….. | [6 empty] | -
|  |  | Tri-butyl phosphate……………………….………... | [6 empty] | -
|  |  | Other organophosphates……………………….. | [6 empty] | -
|  |  | Vinyl chloride………………………………………. | [6 empty] | -
|  |  | Arsenic……………………………………….... | [6 empty] | -
|  |  | Barium…………………………………..…………. | [6 empty] | -
|  |  | Boron…………………….……………………….. | [5 empty] | 0 | -
|  |  | Boron (in Boral)…………………………………………………. | [6 empty] | -
|  |  | Boron (non-Boral)…………………………………………………. | [6 empty] | -
|  |  | Cadmium………………………………….……………….. | [6 empty] | -
|  |  | Caesium……………………………………..……………. | [6 empty] | -
|  |  | Selenium………………………………………….……. | [6 empty] | -
|  |  | Chromium………………………..………………………. | [5 empty] | TR | Component of MARWE 426 (9.41 kg of 17100 kg total)
|  |  | Molybdenum……………………………..…………………. | [5 empty] | TR | Component of MARWE 426 (5.13 kg of 17100 kg total)
|  |  | Thallium…………………………...………………………. | [6 empty] | -
|  |  | Tin………………………………...……………………… | [6 empty] | -
|  |  | Vanadium…………………………………...…………………. | [5 empty] | TR | Component of MARWE 426 (1.71 kg of 17100 kg total)
|  |  | Mercury compounds…………………...……………………. | [6 empty] | -
|  |  | Others…………………………………………..…… | [6 empty] | -
Complexing agents (%wt): |  |  | No
[9 empty] | (%wt) | Type(s) and comment
|  |  | EDTA…………………….…………………….. | [6 empty] | -
|  |  | DPTA…….…...………………………………………. | [6 empty] | -
|  |  | NTA……………...…………………………………… | [6 empty] | -
|  |  | Polycarboxylic acids………………………………… | [6 empty] | -
|  |  | Other organic complexants…………………………..… | [6 empty] | -
|  |  | Total complexing agents………………………...… | [5 empty] | = 0 | -
Physical components: | [8 empty] | Number | Type(s) and comment
|  |  | Sources………………………………...… | [6 empty] | -
|  |  | Electronic & Electrical Equipment (EEE) | [6 empty] | -
|  |  | EEE Type 1……………………….……………. | [5 empty] | P | -
|  |  | EEE Type 2…………………………………...……. | [6 empty] | -
|  |  | EEE Type 3………………………………...……. | [5 empty] | P | -
|  |  | EEE Type 4………………………………….……. | [6 empty] | -
|  |  | EEE Type 5…………………………………..……. | [6 empty] | -
TREATMENT, PACKAGING AND DISPOSAL
Planned on-site / off-site treatment(s): |  |  | Treatment | [8 empty] | On-site / Off-site |  | Stream volume %
Size reduction
Decay storage
Low force compaction
Supercompaction (HFC)
|  |  | Incineration | [8 empty] | Off-site |  | = 0.4
Drying/dewatering/liquid separation
Tie down/fixatives/strippable coating/painting application
Decontamination
Metal treatment
Recycling / reuse
Thermal treatment, including vitrification
Encapsulation
Polymer encapsulation
Other physical treatment
Other chemical treatment
Containerisation
Treatment not yet determined
|  |  | None | [10 empty] | = 99.6
Comments on planned treatments: |  |  | 92.2% of the stream is expected to be disposed of as VLLW to landfill.
Conditioning method: |  |  | -
Conditioning plants: |  | Plant Name | [6 empty] | Location
|  | - | [6 empty] | -
Likely conditioning matrix: |  |  | -
Further information on the conditioning matrix: |  |  | -
Waste Packaging:
Likely container type: | Container | [6 empty] | Waste packaged (vol%) |  | Waste loading (m³) |  | Payload (m³) |  | Number of packages |  | Estimated start date for packaging
| 1/2 Height IP-2 Disposal/Re-usable ISO (TC01/TC02) | [6 empty] | 7.4 |  | 10.0 |  | 18.3 |  | 4 |  | -
Range in container waste loading: |  |  | -
Other information on packaging and conditioning: |  |  | -
Conditioned density (t/m³): |  |  | -
Conditioned density comment: |  |  | -
Management Routes: |  |  | Disposal Route | [8 empty] | Stream volume % |  | Raw density t/m3 |  | Start date
Expected to be consigned to a Near Site, Near Surface Disposal Facility (Scotland)
Expected to be Non-NSD HAW managed under Scottish Government's policy
Expected to be disposed to LLW Vaults NRS Dounreay
Expected to be consigned to the Geological Disposal Facility
Expected to be consigned to a Near Surface Disposal Facility
|  |  | Expected to be consigned to the LLW Repository | [8 empty] | = 7.4 |  | 2.4
|  |  | Expected to be consigned to a Landfill Facility | [8 empty] | = 92.2 |  | 2.4
Expected to be disposed On-Site
Expected to be managed by In-Situ Disposal
|  |  | Expected to be consigned to an Incineration Facility | [8 empty] | = 0.4 |  | 0.40
Expected to be consigned to a Metal Treatment Facility
Expected to be Out of Scope
Expected to be recycled / reused
Disposal route not known
Classification codes for waste expected to be consigned to a landfill facility: |  |  |  |  | 17 04 07, 17 05 03*, 17 05 04
Opportunities for alternative disposal routing: | [5 empty] | No
| Baseline Management Route |  |  | Opportunity Management Route |  |  |  | Stream volume (%) |  |  | Opportunity Confidence |  | Comment
| - |  |  | - |  |  |  | - |  |  | - |  | -
| - |  |  | - |  |  |  | - |  |  | - |  | -
RADIOACTIVITY
Source: |  |  | Neutron induced activity of structural components. Fuel/ fission product contamination not yet assessed, but believed to be negligible in core components. Contamination levels in non-core plant are significant and will be quantified in the future.
Uncertainty: |  |  | -
Measurement of radioactivities: |  |  | -
Chemical form of radionuclides: |  | H-3: | Radionuclides are present as trace elements in the activated materials. Present through contamination.
| C-14: |  | Radionuclides are present as trace elements in the activated materials. Present through contamination.
| Cl-36: |  | Radionuclides are present as trace elements in the activated materials.
| Se-79: | Selenium-79 | Radionuclides are present as trace elements in the activated materials.
| Tc-99: | Selenium-79 | Radionuclides are present as trace elements in the activated materials.
| I-129: |  | Radionuclides are present as trace elements in the activated materials.
| Ra: |  | Radionuclides are present as trace elements in the activated materials. Possible presence through contamination.
| Th: |  | Radionuclides are present as trace elements in the activated materials. Possible presence through contamination.
| U: |  | Radionuclides are present as trace elements in the activated materials. Present through contamination.
Np: |  |  | Radionuclides are present as trace elements in the activated materials. Possible presence through contamination.
Pu: |  |  | Radionuclides are present as trace elements in the activated materials. Present through contamination.

## Radionuclide
WASTE STREAM |  |  | 5G303 |  |  | DRAGON Reactor Decommissioning LLW
|  | Mean radioactivity, TBq/m³ | [7 empty] | Mean radioactivity, TBq/m³
| Nuclide | Waste at | Bands and Code | Future Arisings |  | Bands and Code |  |  |  | Waste at |  | Bands and Code |  | Future Arisings |  | Bands and Code
|  | 2025-04-01 | [6 empty] | Nuclide | 2025-04-01
| H 3 |  |  |  | 3.84E-04 | C | C | 2 | Gd 153 | [8 empty] | 8
| Be 10 | [6 empty] | 8 | Ho 163 | [8 empty] | 8
| C 14 |  |  |  | 1.18E-05 | C | C | 2 | Ho 166m | [5 empty] | 3.59E-08 | C | C | 2
| Na 22 | [6 empty] | 8 | Tm 170 | [8 empty] | 8
| Al 26 | [6 empty] | 8 | Tm 171 | [8 empty] | 8
| Cl 36 |  |  |  | 1.35E-06 | C | C | 2 | Lu 174 | [8 empty] | 8
| Ar 39 | [6 empty] | 8 | Lu 176 | [8 empty] | 8
| Ar 42 | [6 empty] | 8 | Hf 178n | [5 empty] | 6.81E-08 | C | C | 2
| K 40 |  |  |  | 5.06E-08 | C | C | 2 | Hf 182 | [8 empty] | 8
| Ca 41 |  |  |  | 8.73E-08 | C | C | 2 | Pt 193 | [5 empty] | 1.48E-08 | C | C | 2
| Mn 53 | [6 empty] | 8 | Tl 204 | [5 empty] | 5.06E-08 | C | C | 2
| Mn 54 | [6 empty] | 8 | Pb 205 | [8 empty] | 8
| Fe 55 |  |  |  | 2.08E-06 | C | C | 2 | Pb 210 | [8 empty] | 8
| Co 60 |  |  |  | 3.24E-05 | C | C | 2 | Bi 208 | [8 empty] | 8
| Ni 59 |  |  |  | 4.83E-07 | C | C | 2 | Bi 210m | [8 empty] | 8
| Ni 63 |  |  |  | 8.06E-05 | C | C | 2 | Po 210 | [8 empty] | 8
| Zn 65 | [6 empty] | 8 | Ra 223 | [8 empty] | 8
| Se 79 | [6 empty] | 8 | Ra 225 | [8 empty] | 8
| Kr 81 | [6 empty] | 8 | Ra 226 | [8 empty] | 8
| Kr 85 |  |  |  | 3.76E-08 | C | C | 2 | Ra 228 | [5 empty] | 3.55E-08 | C | C | 2
| Rb 87 |  |  |  | 4.87E-09 | C | C | 2 | Ac 227 | [8 empty] | 8
| Sr 90 |  |  |  | 4.15E-05 | C | C | 2 | Th 227 | [8 empty] | 8
| Zr 93 | [6 empty] | 8 | Th 228 | [5 empty] | 1.48E-08 | C | C | 2
| Nb 91 | [6 empty] | 8 | Th 229 | [8 empty] | 8
| Nb 92 | [6 empty] | 8 | Th 230 | [8 empty] | 8
| Nb 93m |  |  |  | 3.34E-08 | C | C | 2 | Th 232 | [5 empty] | 1.14E-07 | C | C | 2
| Nb 94 |  |  |  | 1.72E-08 | C | C | 2 | Th 234 | [5 empty] | 8.29E-08 | C | C | 2
| Mo 93 |  |  |  | 1.07E-08 | C | C | 2 | Pa 231 | [8 empty] | 8
| Tc 97 | [6 empty] | 8 | Pa 233 | [8 empty] | 8
| Tc 99 |  |  |  | 2.21E-09 | C | C | 2 | U 232 | [8 empty] | 8
| Ru 106 | [6 empty] | 8 | U 233 | [8 empty] | 8
| Pd 107 | [6 empty] | 8 | U 234 | [5 empty] | 4.98E-08 | C | C | 2
| Ag 108m |  |  |  | 2.43E-08 | C | C | 2 | U 235 | [5 empty] | 6.13E-08 | C | C | 2
| Ag 110m | [6 empty] | 8 | U 236 | [8 empty] | 8
| Cd 109 | [6 empty] | 8 | U 238 | [5 empty] | 8.29E-08 | C | C | 2
| Cd 113m |  |  |  | 1.23E-08 | C | C | 2 | Np 237 | [8 empty] | 8
| Sn 119m | [6 empty] | 8 | Pu 236 | [8 empty] | 8
| Sn 121m |  |  |  | 8.87E-09 | C | C | 2 | Pu 238 | [5 empty] | 9.76E-08 | C | C | 2
| Sn 123 | [6 empty] | 8 | Pu 239 | [5 empty] | 5.92E-08 | C | C | 2
| Sn 126 | [6 empty] | 8 | Pu 240 | [5 empty] | 3.02E-08 | C | C | 2
| Sb 125 | [6 empty] | 8 | Pu 241 | [5 empty] | 1.44E-06 | C | C | 2
| Sb 126 | [6 empty] | 8 | Pu 242 | [8 empty] | 8
| Te 125m | [6 empty] | 8 | Am 241 | [5 empty] | 1.95E-07 | C | C | 2
| Te 127m | [6 empty] | 8 | Am 242m | [8 empty] | 8
| I 129 | [6 empty] | 8 | Am 243 | [8 empty] | 8
| Cs 134 | [6 empty] | 8 | Cm 242 | [8 empty] | 8
| Cs 135 | [6 empty] | 8 | Cm 243 | [8 empty] | 8
| Cs 137 |  |  |  | 2.09E-04 | C | C | 2 | Cm 244 | [8 empty] | 8
| Ba 133 |  |  |  | 8.71E-09 | C | C | 2 | Cm 245 | [8 empty] | 8
| La 137 | [6 empty] | 8 | Cm 246 | [8 empty] | 8
| La 138 | [6 empty] | 8 | Cm 248 | [8 empty] | 8
| Ce 144 | [6 empty] | 8 | Cf 249 | [8 empty] | 8
| Pm 145 | [6 empty] | 8 | Cf 250 | [8 empty] | 8
| Pm 147 | [6 empty] | 8 | Cf 251 | [8 empty] | 8
| Sm 147 | [6 empty] | 8 | Cf 252 | [8 empty] | 8
| Sm 151 |  |  |  | 5.66E-08 | C | C | 2 | Unsp a
| Eu 152 |  |  |  | 1.06E-05 | C | C | 2 | Unsp b/g
| Eu 154 |  |  |  | 4.51E-07 | C | C | 2 | Total a |  | 0 |  | * |  | 7.0484e-07 |  |  | *
| Eu 155 | [6 empty] | 8 | Total b/g |  | 0 |  | * |  | 0.00077585 |  |  | *
| Bands (Upper and Lower) | [7 empty] | Code
| A a factor of 1.5 | [7 empty] | 1 Measured activity
| B a factor of 3 | [7 empty] | 2 Derived activity (best estimate)
| C a factor of 10 | [7 empty] | 3 Derived activity (upper limit)
| D a factor of 100 | [7 empty] | 4 Not present
| E a factor of 1000 | [7 empty] | 5 Present but not significant
6 Likely to be present but not assessed
| Note: Bands quantify uncertainty in | [7 empty] | 7 Present in significant quantities but not determined
| the mean radioactivity. | [7 empty] | 8 Not expected to be present in significant quantity
* Total calculated from the 114 declared radionuclides