## DataSheet
WASTE STREAM |  |  | 5G304 |  | DRAGON Reactor Decommissioning ILW
SITE |  |  | Winfrith
SITE OWNER |  |  | Nuclear Decommissioning Authority
WASTE CUSTODIAN |  |  | Nuclear Restoration Services Ltd (NRS)
WASTE TYPE |  |  | ILW |  |  | 0
WASTE VOLUMES
[8 empty] | Reported (m3) |  |  |  | OR | Conditioned (m3) |  | Packaged (m3)
Stocks: |  |  | At 1.4.2025 |  |  |  |  | = 0
Future arisings: |  |  | 1.4.2026 - 31.3.2037 |  |  |  |  | = 22.0
Total future arisings: | [7 empty] | 22.0
Total waste volume: | [7 empty] | 22.0
Number of waste packages in stock: |  |  | At 1.4.2025………………………...….. | [5 empty] | - | packages
Comment on arising rates: |  |  | -
Additional information on quantities: |  |  | -
Uncertainty factors on volumes: |  |  | Stock (upper): |  |  | x | - |  | Arisings (upper): |  | x | 1.50
|  |  | Stock (lower): |  |  | x | - |  | Arisings (lower): |  | x | 0.80
WASTE SOURCE |  |  | Winfrith Dragon reactor core decommissioning operations
PHYSICAL CHARACTERISTICS
General description: |  |  | Pressure vessel (excluding neck) 11'6" dia x ~32', up to 2" thick Plenum chamber 6'2" dia x 11'4", 0.5" thick Upper neutron shield 10'5" dia x5'7", 0.75" plate Other items of similar dimensions that will require size reduction
Changes since waste generated: |  |  | -
Bulk density (t/m³): |  |  | ~ | 3.5
Comment on density: |  |  | -
CHEMICAL COMPOSITION
General description and components (%wt): |  |  | Mild steel 44.6%, Marwe-426 14.5%, Stainless steel 2.7%, Graphite 36.6%, Nimonic-75 1.5%, Monel-400 0.1%, Boron carbide <0.1%
Chemical state: |  |  | Neutral
Sheet metal proportion / thickness: |  |  | Plate thicknesses are ~2" for the pressure vessel, ½" for the nimonic plenum. The other waste items are mainly smaller plant items and fittings. It should be noted that the material will be sized reduced to allow it to be packed into the WAGR boxes.
Metals and alloys (%wt):
[9 empty] | (%wt) | Type(s) / Grades(s) with proportions | [5 empty] | % of total C14 activity
|  |  | Stainless steel…………………………………. | [5 empty] | = 2.7 | A typical AISI 321 stainless steel composition is an appropriate assumption for stainless steel within the Dragon RPV with the exception of the inner live reflector block top fittings which had Niobium stabilised stainless steel in their top fittings.
|  |  | Other ferrous metals………………………...… | [5 empty] | = 59.1 | Mild steel 44.6%, Marwe-426 14.5%,
|  |  | Iron………………………...………………………………. | [6 empty] | -
|  |  | Aluminium…………………………...………… | [5 empty] | = 0 | -
|  |  | Beryllium…………………….……………….. | [5 empty] | = 0 | -
|  |  | Cobalt……………………..……………………. | [6 empty] | -
|  |  | Copper…………………………….……………….. | [5 empty] | = 0 | -
|  |  | Lead……………………………...……………… | [5 empty] | = 0 | -
|  |  | Magnox/Magnesium…………………………... | [5 empty] | = 0 | -
|  |  | Nickel………………………………………..... | [5 empty] | = 1.6 | The monel material used was reported to be monel-400. The nimonic material used was nimonic-75. (Nimonic-75 1.5%, Monel-400 0.1%,)
|  |  | Titanium…………………………………..……. | [6 empty] | -
|  |  | Uranium………………………………...………. | [5 empty] | TR | -
|  |  | Zinc………………………………...…… | [6 empty] | -
|  |  | Zircaloy/Zirconium……………...…….………. | [5 empty] | = 0 | -
|  |  | Other metals…………………….…………. | [6 empty] | None
Organics (%wt):
[9 empty] | (%wt) | Type(s) and comment | [5 empty] | % of total C14 activity
|  |  | Total cellulosics…………..………… | [5 empty] | 0 | -
|  |  | Paper, cotton………..…………… | [5 empty] | = 0 | -
|  |  | Wood…………..………………… | [5 empty] | = 0 | -
|  |  | Halogenated plastics…………..…… | [5 empty] | = 0 | -
|  |  | Total non-halogenated plastics……………… | [5 empty] | = 0 | -
|  |  | Condensation polymers…………………...….. | [5 empty] | = 0 | -
|  |  | Others…………..……………...…… | [5 empty] | = 0 | -
|  |  | Organic ion exchange materials…..……. | [5 empty] | = 0 | -
|  |  | Total rubber…………..……..…………… | [5 empty] | = 0 | -
|  |  | Halogenated rubber…………………..…..…… | [5 empty] | = 0 | -
|  |  | Non-halogenated rubber…………………....… | [5 empty] | = 0 | -
|  |  | Hydrocarbons…………………………..... | [6 empty] | -
|  |  | Oil or grease……..………………….….… | [6 empty] | -
|  |  | Fuel….………………….....…………... | [6 empty] | -
|  |  | Asphalt/Tarmac (cont.coal tar)….… | [6 empty] | -
|  |  | Asphalt/Tarmac (no coal tar)……...… | [6 empty] | -
|  |  | Bitumen………………………………… | [6 empty] | -
|  |  | Others………………………………………. | [6 empty] | -
|  |  | Other organics…………..……………………..… | [5 empty] | = 0 | -
Other materials (%wt):
[9 empty] | (%wt) | Type(s) and comment | [5 empty] | % of total C14 activity
|  |  | Inorganic ion exchange materials…...… | [5 empty] | = 0 | -
|  |  | Inorganic sludges and flocs…………….… | [5 empty] | = 0 | -
|  |  | Soil……………..……………………....………… | [5 empty] | = 0 | -
|  |  | Brick/Stone/Rubble………………......…………..………… | [5 empty] | = 0 | -
|  |  | Cementitious material……………………….…. | [5 empty] | = 0 | -
|  |  | Sand……………………………………….. | [6 empty] | -
|  |  | Glass/Ceramics………….…………..………… | [5 empty] | = 0 | -
|  |  | Graphite………..…………………………..……… | [5 empty] | = 36.6 | -
|  |  | Desiccants/Catalysts…………………… | [6 empty] | -
|  |  | Asbestos…………..……………………...… | [5 empty] | TR | -
|  |  | Non/low friable……..……………………………… | [6 empty] | -
|  |  | Moderately friable……..………………………… | [6 empty] | -
|  |  | Highly friable……..…………………………… | [6 empty] | -
|  |  | Free aqueous liquids…………..………… | [5 empty] | = 0 | -
|  |  | Free non-aqueous liquids…………….………..………… | [5 empty] | = 0 | -
|  |  | Powder/Ash…………..…………………...…… | [5 empty] | = 0 | -
COMPONENTS OF MATERIALS, WASTE PROPERTIES, MATERIALS NOT CONTRIBUTING TO MASS
Inorganic anions (%wt):
[9 empty] | (%wt) | Type(s) and comment
|  |  | Fluoride……..………………………………….. | [5 empty] | = 0 | -
|  |  | Chloride…………..…………………………….. | [5 empty] | = 0 | -
|  |  | Iodide…..………………………………...…. | [5 empty] | = 0 | -
|  |  | Cyanide…….…………………………………..… | [5 empty] | = 0 | -
|  |  | Carbonate………..…………………………...… | [5 empty] | = 0 | -
|  |  | Nitrate…………..…………………………...…. | [5 empty] | = 0 | -
|  |  | Nitrite…………..……………………………….... | [5 empty] | = 0 | -
|  |  | Phosphate……..…………………………...…. | [5 empty] | = 0 | -
|  |  | Sulphate………..…………………………….…. | [5 empty] | = 0 | -
|  |  | Sulphide………..……………………………...…. | [5 empty] | = 0 | -
Materials of interest for waste acceptance criteria:
[9 empty] | (%wt) | Type(s) and comment
|  |  | Combustible metals…………………………. | [5 empty] | = 0 | -
|  |  | Low flash point liquids……………………...… | [5 empty] | = 0 | -
|  |  | Explosive materials………………………….. | [5 empty] | = 0 | -
|  |  | Phosphorus…………..………………………… | [5 empty] | = 0 | -
|  |  | Hydrides………………………………….……… | [5 empty] | = 0 | -
|  |  | Biological etc. materials……………………….. | [5 empty] | = 0 | -
|  |  | Biodegradable materials…………...…………. | [5 empty] | 0 | -
|  |  | Putrescible wastes………..…………… | [5 empty] | = 0 | -
|  |  | Non-putrescible wastes………..…………… | [6 empty] | -
|  |  | Corrosive materials…………………………. | [5 empty] | = 0 | -
|  |  | Pyrophoric materials………………………….. | [5 empty] | = 0 | -
|  |  | Generating toxic gases……………………….. | [5 empty] | = 0 | -
|  |  | Reacting with water…………………………...… | [5 empty] | = 0 | -
|  |  | Higher activity particles…………………………………. | [6 empty] | -
|  |  | Soluble solids as bulk chemical compounds……………………..………………….… | [6 empty] | -
Hazardous substances / non hazardous pollutants: |  |  | -
[9 empty] | (%wt) | Type(s) and comment
|  |  | Acrylamide…………………………… | [6 empty] | -
|  |  | Benzene………………..……………… | [6 empty] | -
|  |  | Chlorinated solvents………..……………. | [6 empty] | -
|  |  | Formaldehyde…………………………. | [6 empty] | -
|  |  | Organometallics…………………………. | [6 empty] | -
|  |  | Phenol……………………………………….... | [6 empty] | -
|  |  | Styrene…..…...…..…..……………………….. | [6 empty] | -
|  |  | Tri-butyl phosphate……………………….………... | [6 empty] | -
|  |  | Other organophosphates……………………….. | [6 empty] | -
|  |  | Vinyl chloride………………………………………. | [6 empty] | -
|  |  | Arsenic……………………………………….... | [6 empty] | -
|  |  | Barium…………………………………..…………. | [6 empty] | -
|  |  | Boron…………………….……………………….. | [5 empty] | 0 | -
|  |  | Boron (in Boral)…………………………………………………. | [6 empty] | -
|  |  | Boron (non-Boral)…………………………………………………. | [6 empty] | -
|  |  | Cadmium………………………………….……………….. | [6 empty] | -
|  |  | Caesium……………………………………..……………. | [6 empty] | -
|  |  | Selenium………………………………………….……. | [6 empty] | -
|  |  | Chromium………………………..………………………. | [6 empty] | -
|  |  | Molybdenum……………………………..…………………. | [6 empty] | -
|  |  | Thallium…………………………...………………………. | [6 empty] | -
|  |  | Tin………………………………...……………………… | [6 empty] | -
|  |  | Vanadium…………………………………...…………………. | [6 empty] | -
|  |  | Mercury compounds…………………...……………………. | [6 empty] | -
|  |  | Others…………………………………………..…… | [6 empty] | -
Complexing agents (%wt): |  |  | No
[9 empty] | (%wt) | Type(s) and comment
|  |  | EDTA…………………….…………………….. | [6 empty] | -
|  |  | DPTA…….…...………………………………………. | [6 empty] | -
|  |  | NTA……………...…………………………………… | [6 empty] | -
|  |  | Polycarboxylic acids………………………………… | [6 empty] | -
|  |  | Other organic complexants…………………………..… | [6 empty] | -
|  |  | Total complexing agents………………………...… | [5 empty] | = 0 | -
Physical components: | [8 empty] | Number | Type(s) and comment
|  |  | Sources………………………………...… | [6 empty] | -
|  |  | Electronic & Electrical Equipment (EEE) | [6 empty] | -
|  |  | EEE Type 1……………………….……………. | [6 empty] | -
|  |  | EEE Type 2…………………………………...……. | [6 empty] | -
|  |  | EEE Type 3………………………………...……. | [6 empty] | -
|  |  | EEE Type 4………………………………….……. | [6 empty] | -
|  |  | EEE Type 5…………………………………..……. | [6 empty] | -
TREATMENT, PACKAGING AND DISPOSAL
Planned on-site / off-site treatment(s): |  |  | Treatment | [8 empty] | On-site / Off-site |  | Stream volume %
Size reduction
Decay storage
Low force compaction
Supercompaction (HFC)
Incineration
Drying/dewatering/liquid separation
Tie down/fixatives/strippable coating/painting application
Decontamination
Metal treatment
Recycling / reuse
Thermal treatment, including vitrification
|  |  | Encapsulation | [8 empty] | On-site |  | 100.0
Polymer encapsulation
Other physical treatment
Other chemical treatment
Containerisation
Treatment not yet determined
None
Comments on planned treatments: |  |  | -
Conditioning method: |  |  | A dedicated plant will be constructed at the reactor site The waste will be packaged into 6m3 boxes and encapsulated with cement
Conditioning plants: |  | Plant Name | [6 empty] | Location
|  | WIN encapsulation station | [6 empty] | Winfrith
Likely conditioning matrix: |  |  | Unknown
Further information on the conditioning matrix: |  |  | 3:1 PFA/OPC with w/s of 0.42.
Waste Packaging:
Likely container type: | Container | [6 empty] | Waste packaged (vol%) |  | Waste loading (m³) |  | Payload (m³) |  | Number of packages |  | Estimated start date for packaging
| 6 m³ concrete box (HD) | [6 empty] | 100.0 |  | 0.89 |  | 5.8 |  | 25 |  | -
Range in container waste loading: |  |  | -
Other information on packaging and conditioning: |  |  | -
Conditioned density (t/m³): |  |  | ~ 2.3
Conditioned density comment: |  |  | -
Management Routes: |  |  | Disposal Route | [8 empty] | Stream volume % |  | Raw density t/m3 |  | Start date
Expected to be consigned to a Near Site, Near Surface Disposal Facility (Scotland)
Expected to be Non-NSD HAW managed under Scottish Government's policy
Expected to be disposed to LLW Vaults NRS Dounreay
|  |  | Expected to be consigned to the Geological Disposal Facility | [8 empty] | 100.0
Expected to be consigned to a Near Surface Disposal Facility
Expected to be consigned to the LLW Repository
Expected to be consigned to a Landfill Facility
Expected to be disposed On-Site
Expected to be managed by In-Situ Disposal
Expected to be consigned to an Incineration Facility
Expected to be consigned to a Metal Treatment Facility
Expected to be Out of Scope
Expected to be recycled / reused
Disposal route not known
Classification codes for waste expected to be consigned to a landfill facility:
Opportunities for alternative disposal routing: | [5 empty] | No
| Baseline Management Route |  |  | Opportunity Management Route |  |  |  | Stream volume (%) |  |  | Opportunity Confidence |  | Comment
| - |  |  | - |  |  |  | - |  |  | - |  | -
| - |  |  | - |  |  |  | - |  |  | - |  | -
RADIOACTIVITY
Source: |  |  | Neutron activation of primary vessel and components within. Fuel and fission product contamination has not been calculated for inclusion. Although present, activity associated with contamination is believed to be negligible in comparison to activity associated with activation.
Uncertainty: |  |  | The main source of uncertainty is the elemental uncertainties in the material compositions. The uncertainties relate to the trace elements present within the material used to manufacture the Dragon reactor core components. Wherever possible specific compositions and trace element data was used for each component in the activation modelling. The uncertainty presented by the flux modelling is regarded to be much less than that presented by the elemental uncertainties. Further, the modelling approach used upper bound precursor data which will mean that the inventory derived for Dragon core component materials will also be upper bounding values.
Measurement of radioactivities: |  |  | -
Chemical form of radionuclides: |  | H-3: | Radionuclide are present as trace elements in the activated waste materials. Also present from contamination.
| C-14: |  | Radionuclide are present as trace elements in the activated waste materials. Also present from contamination.
| Cl-36: |  | Radionuclide are present as trace elements in the activated waste materials.
| Se-79: | Selenium-79 | Radionuclide are present as trace elements in the activated waste materials.
| Tc-99: | Selenium-79 | Radionuclide are present as trace elements in the activated waste materials.
| I-129: |  | Radionuclide are present as trace elements in the activated waste materials.
| Ra: |  | Radionuclide are present as trace elements in the activated waste materials. Possible presence from contamination.
| Th: |  | Radionuclide are present as trace elements in the activated waste materials. Also present from contamination.
| U: |  | Radionuclide are present as trace elements in the activated waste materials. Also present from contamination.
Np: |  |  | Radionuclide are present as trace elements in the activated waste materials. Also present from contamination.
Pu: |  |  | Radionuclide are present as trace elements in the activated waste materials. Also present from contamination.

## Radionuclide
WASTE STREAM |  |  | 5G304 |  |  | DRAGON Reactor Decommissioning ILW
|  | Mean radioactivity, TBq/m³ | [7 empty] | Mean radioactivity, TBq/m³
| Nuclide | Waste at | Bands and Code | Future Arisings |  | Bands and Code |  |  |  | Waste at |  | Bands and Code |  | Future Arisings |  | Bands and Code
|  | 2025-04-01 | [6 empty] | Nuclide | 2025-04-01
| H 3 |  |  | < | 1.61E-01 |  | B | 3 | Gd 153 | [8 empty] | 8
| Be 10 |  |  | < | 1.58E-06 |  | B | 3 | Ho 163 |  |  |  |  | < | 2.80E-07 |  | B | 3
| C 14 |  |  | < | 3.51E-02 |  | B | 3 | Ho 166m |  |  |  |  | < | 2.15E-05 |  | B | 3
| Na 22 | [6 empty] | 8 | Tm 170 | [8 empty] | 8
| Al 26 | [6 empty] | 8 | Tm 171 |  |  |  |  | < | 2.80E-09 |  | B | 3
| Cl 36 |  |  | < | 2.44E-04 |  | B | 3 | Lu 174 | [8 empty] | 8
| Ar 39 |  |  | < | 1.85E-04 |  | B | 3 | Lu 176 | [8 empty] | 8
| Ar 42 |  |  | < | 8.42E-08 |  | B | 3 | Hf 178n |  |  |  |  | < | 1.23E-04 |  | B | 3
| K 40 |  |  | < | 9.07E-09 |  | B | 3 | Hf 182 | [8 empty] | 8
| Ca 41 |  |  | < | 1.55E-04 |  | B | 3 | Pt 193 |  |  |  |  | < | 7.83E-04 |  | B | 3
| Mn 53 | [6 empty] | 8 | Tl 204 |  |  |  |  | < | 2.06E-03 |  | B | 3
| Mn 54 | [6 empty] | 8 | Pb 205 |  |  |  |  | < | 2.66E-09 |  | B | 3
| Fe 55 |  |  | < | 7.65E-03 |  | B | 3 | Pb 210 | [8 empty] | 8
| Co 60 |  |  | < | 2.77E-01 |  | B | 3 | Bi 208 | [8 empty] | 8
| Ni 59 |  |  | < | 9.14E-02 |  | B | 3 | Bi 210m | [8 empty] | 8
| Ni 63 |  |  | < | 8.56E+00 |  | B | 3 | Po 210 | [8 empty] | 8
| Zn 65 | [6 empty] | 8 | Ra 223 |  |  |  |  | < | 1.54E-09 |  | B | 3
| Se 79 |  |  | < | 1.26E-07 |  | B | 3 | Ra 225 |  |  |  |  | < | 1.20E-07 |  | B | 3
| Kr 81 |  |  | < | 3.80E-05 |  | B | 3 | Ra 226 | [8 empty] | 8
| Kr 85 |  |  | < | 4.44E-04 |  | B | 3 | Ra 228 |  |  |  |  | < | 2.41E-08 |  | B | 3
| Rb 87 |  |  | < | 2.65E-07 |  | B | 3 | Ac 227 |  |  |  |  | < | 1.55E-09 |  | B | 3
| Sr 90 |  |  | < | 1.98E-03 |  | B | 3 | Th 227 |  |  |  |  | < | 1.52E-09 |  | B | 3
| Zr 93 |  |  | < | 1.40E-07 |  | B | 3 | Th 228 |  |  |  |  | < | 6.14E-07 |  | B | 3
| Nb 91 |  |  | < | 2.18E-07 |  | B | 3 | Th 229 |  |  |  |  | < | 1.20E-07 |  | B | 3
| Nb 92 | [6 empty] | 8 | Th 230 |  |  |  |  | < | 1.71E-09 |  | B | 3
| Nb 93m |  |  | < | 8.33E-04 |  | B | 3 | Th 232 |  |  |  |  | < | 2.52E-08 |  | B | 3
| Nb 94 |  |  | < | 4.35E-04 |  | B | 3 | Th 234 |  |  |  |  | < | 4.92E-08 |  | B | 3
| Mo 93 |  |  | < | 2.74E-04 |  | B | 3 | Pa 231 |  |  |  |  | < | 2.08E-09 |  | B | 3
| Tc 97 |  |  | < | 4.86E-09 |  | B | 3 | Pa 233 | [8 empty] | 8
| Tc 99 |  |  | < | 4.22E-05 |  | B | 3 | U 232 |  |  |  |  | < | 5.84E-07 |  | B | 3
| Ru 106 | [6 empty] | 8 | U 233 |  |  |  |  | < | 1.51E-05 |  | B | 3
| Pd 107 |  |  | < | 1.78E-09 |  | B | 3 | U 234 |  |  |  |  | < | 9.40E-07 |  | B | 3
| Ag 108m |  |  | < | 1.45E-05 |  | B | 3 | U 235 |  |  |  |  | < | 2.04E-09 |  | B | 3
| Ag 110m | [6 empty] | 8 | U 236 |  |  |  |  | < | 1.35E-09 |  | B | 3
| Cd 109 | [6 empty] | 8 | U 238 |  |  |  |  | < | 4.92E-08 |  | B | 3
| Cd 113m |  |  | < | 2.43E-05 |  | B | 3 | Np 237 | [8 empty] | 8
| Sn 119m | [6 empty] | 8 | Pu 236 | [8 empty] | 8
| Sn 121m |  |  | < | 7.33E-06 |  | B | 3 | Pu 238 |  |  |  |  | < | 1.88E-05 |  | B | 3
| Sn 123 | [6 empty] | 8 | Pu 239 |  |  |  |  | < | 1.17E-05 |  | B | 3
| Sn 126 |  |  | < | 6.13E-09 |  | B | 3 | Pu 240 |  |  |  |  | < | 1.52E-05 |  | B | 3
| Sb 125 |  |  | < | 9.26E-08 |  | B | 3 | Pu 241 |  |  |  |  | < | 2.15E-04 |  | B | 3
| Sb 126 | [6 empty] | 8 | Pu 242 |  |  |  |  | < | 6.80E-08 |  | B | 3
| Te 125m |  |  | < | 2.32E-08 |  | B | 3 | Am 241 |  |  |  |  | < | 5.15E-05 |  | B | 3
| Te 127m | [6 empty] | 8 | Am 242m |  |  |  |  | < | 8.88E-08 |  | B | 3
| I 129 |  |  | < | 1.19E-09 |  | B | 3 | Am 243 |  |  |  |  | < | 3.47E-07 |  | B | 3
| Cs 134 |  |  | < | 2.50E-06 |  | B | 3 | Cm 242 |  |  |  |  | < | 7.33E-08 |  | B | 3
| Cs 135 |  |  | < | 1.46E-07 |  | B | 3 | Cm 243 |  |  |  |  | < | 9.09E-08 |  | B | 3
| Cs 137 |  |  | < | 1.76E-03 |  | B | 3 | Cm 244 |  |  |  |  | < | 5.69E-06 |  | B | 3
| Ba 133 |  |  | < | 2.76E-04 |  | B | 3 | Cm 245 |  |  |  |  | < | 1.49E-09 |  | B | 3
| La 137 |  |  | < | 9.71E-07 |  | B | 3 | Cm 246 | [8 empty] | 8
| La 138 | [6 empty] | 8 | Cm 248 | [8 empty] | 8
| Ce 144 | [6 empty] | 8 | Cf 249 | [8 empty] | 8
| Pm 145 |  |  | < | 5.77E-06 |  | B | 3 | Cf 250 | [8 empty] | 8
| Pm 147 |  |  | < | 1.33E-07 |  | B | 3 | Cf 251 | [8 empty] | 8
| Sm 147 | [6 empty] | 8 | Cf 252 | [8 empty] | 8
| Sm 151 |  |  | < | 2.69E-04 |  | B | 3 | Unsp a
| Eu 152 |  |  | < | 7.64E-03 |  | B | 3 | Unsp b/g
| Eu 154 |  |  | < | 1.27E-03 |  | B | 3 | Total a |  | 0 |  | * |  | 0.00012092 |  |  | *
| Eu 155 |  |  | < | 1.15E-05 |  | B | 3 | Total b/g |  | 0 |  | * |  | 9.1512 |  |  | *
| Bands (Upper and Lower) | [7 empty] | Code
| A a factor of 1.5 | [7 empty] | 1 Measured activity
| B a factor of 3 | [7 empty] | 2 Derived activity (best estimate)
| C a factor of 10 | [7 empty] | 3 Derived activity (upper limit)
| D a factor of 100 | [7 empty] | 4 Not present
| E a factor of 1000 | [7 empty] | 5 Present but not significant
6 Likely to be present but not assessed
| Note: Bands quantify uncertainty in | [7 empty] | 7 Present in significant quantities but not determined
| the mean radioactivity. | [7 empty] | 8 Not expected to be present in significant quantity
* Total calculated from the 114 declared radionuclides