## DataSheet
WASTE STREAM |  |  | 5G308 |  | Legacy Decommissioning LLW
SITE |  |  | Winfrith
SITE OWNER |  |  | Nuclear Decommissioning Authority
WASTE CUSTODIAN |  |  | Nuclear Restoration Services Ltd (NRS)
WASTE TYPE |  |  | LLW |  |  | 0
WASTE VOLUMES
[8 empty] | Reported (m3) |  |  |  | OR | Conditioned (m3) |  | Packaged (m3)
Stocks: |  |  | At 1.4.2025 |  |  |  |  | = 0
Future arisings: |  |  | 1.4.2025 - 31.3.2037 |  |  |  |  | 103.5
Total future arisings: | [7 empty] | 103.5
Total waste volume: | [7 empty] | 103.5
Number of waste packages in stock: |  |  | At 1.4.2025………………………...….. | [5 empty] | - | packages
Comment on arising rates: |  |  | -
Additional information on quantities: |  |  | Historic wastes arising from previous operations and decommissioning of various Winfrith facilities (most notably SGHWR and DRAGON). This waste is subject to an ongoing programme of characterisation with the objective of identifying appropriate disposal routes.
Uncertainty factors on volumes: |  |  | Stock (upper): |  |  | x | - |  | Arisings (upper): |  | x | 1.50
|  |  | Stock (lower): |  |  | x | - |  | Arisings (lower): |  | x | 0.50
WASTE SOURCE |  |  | This waste stream covers historic and legacy wastes from facilities across the Winfrith site.
PHYSICAL CHARACTERISTICS
General description: |  |  | The wastes arose from a variety of facilities that are no longer in existence, including but not limited to: Reactor Safety Test Compound (RSTC); Fire test area; Commercial supercompaction operations prior to 1990; laboratory experimentation and trial fabrication; PIE facility and supporting systems such as drains and vents; Historic waste processing operations Current waste processing activities Legacy NDA (UKAEA) assets - known as SAFER or DRAWMOPS liability.
Changes since waste generated: |  |  | -
Bulk density (t/m³): |  |  | ~ | 0.74
Comment on density: |  |  | -
CHEMICAL COMPOSITION
General description and components (%wt): |  |  | Mainly metal (73%) Concrete/rubble (9%), soil (1%), Biodegradable- non putrescibles (1%) Biodegradable- putrescibles (1%), plastic - halogenated (1%), plastics - non-halogenated (1%) rubber (1%), wood (1%), powders/ash (1%) Other organic (1%) and others (9%)
Chemical state: |  |  | Neutral
Sheet metal proportion / thickness: |  |  | -
Metals and alloys (%wt):
[9 empty] | (%wt) | Type(s) / Grades(s) with proportions | [5 empty] | % of total C14 activity
|  |  | Stainless steel…………………………………. | [5 empty] | ~ 19.4 | Drums (300 kg metal component of concrete lined drums and 122 kg additional drums), ex-B45 tank (657 kg), Molten Fuel Test Facility (MFTF) vessel (11157 kg), WETP damper (265 kg), Washing machine components (221 kg), ex-B45 U container (1754 kg), size reduced pipework and reactor components
|  |  | Other ferrous metals………………………...… | [5 empty] | ~ 36.7 | Drums (4180kg), NORM valve (91 kg) washing machine components (515. kg), ex-A40 sump tank (564 kg), air filtration housings (702 kg), Vapormatt 1000 blasting glovebox (240 kg), hydraulic press (2814 kg), floor blaster (134 kg), excavator buckets (296 kg), band saw (595 kg), hack saw (1188 kg), MEWP (882 kg), scabbler (1188 kg), hydraulic power pack (262 kg), shot, size reduced tanks, frames and structural elements.
|  |  | Iron………………………...………………………………. | [6 empty] | -
|  |  | Aluminium…………………………...………… | [6 empty] | -
|  |  | Beryllium…………………….……………….. | [5 empty] | TR | Cladding on fuel pins, metallic contamination on PPE from fuel handling operations
|  |  | Cobalt……………………..……………………. | [6 empty] | -
|  |  | Copper…………………………….……………….. | [6 empty] | -
|  |  | Lead……………………………...……………… | [5 empty] | ~ 18.9 | Shielding blocks, shot, contaminant in paint
|  |  | Magnox/Magnesium…………………………... | [6 empty] | -
|  |  | Nickel………………………………………..... | [6 empty] | -
|  |  | Titanium…………………………………..……. | [6 empty] | -
|  |  | Uranium………………………………...………. | [6 empty] | -
|  |  | Zinc………………………………...…… | [6 empty] | -
|  |  | Zircaloy/Zirconium……………...…….………. | [5 empty] | = 0 | -
|  |  | Other metals…………………….…………. | [6 empty] | -
Organics (%wt):
[9 empty] | (%wt) | Type(s) and comment | [5 empty] | % of total C14 activity
|  |  | Total cellulosics…………..………… | [5 empty] | = 1.0 | -
|  |  | Paper, cotton………..…………… | [6 empty] | -
|  |  | Wood…………..………………… | [5 empty] | ~ 1.0 | -
|  |  | Halogenated plastics…………..…… | [5 empty] | ~ 1.0 | PVC wrapping, pipework
|  |  | Total non-halogenated plastics……………… | [5 empty] | ~ 1.0 | PPE, wipes, packaging, polybags
|  |  | Condensation polymers…………………...….. | [5 empty] | ~ 0.50 | -
|  |  | Others…………..……………...…… | [5 empty] | ~ 0.50 | -
|  |  | Organic ion exchange materials…..……. | [6 empty] | -
|  |  | Total rubber…………..……..…………… | [5 empty] | ~ 1.0 | -
|  |  | Halogenated rubber…………………..…..…… | [5 empty] | ~ 0.50 | neoprene
|  |  | Non-halogenated rubber…………………....… | [5 empty] | ~ 0.50 | -
|  |  | Hydrocarbons…………………………..... | [6 empty] | -
|  |  | Oil or grease……..………………….….… | [5 empty] | ~ 0.04 | Various (MSDS unavailable), some treated with absorbent materials
|  |  | Fuel….………………….....…………... | [6 empty] | -
|  |  | Asphalt/Tarmac (cont.coal tar)….… | [6 empty] | -
|  |  | Asphalt/Tarmac (no coal tar)……...… | [6 empty] | -
|  |  | Bitumen………………………………… | [6 empty] | -
|  |  | Others………………………………………. | [6 empty] | -
|  |  | Other organics…………..……………………..… | [5 empty] | P 0.20 | Paint (322.32 kg) - VLLW / LLW
Other materials (%wt):
[9 empty] | (%wt) | Type(s) and comment | [5 empty] | % of total C14 activity
|  |  | Inorganic ion exchange materials…...… | [5 empty] | = 0.06 | "Cemented (84.04 kg) - MSDS unavailable, organic ion exchange resins based on divinylbenzene copolymer (36.62kg cation, 15.50kg anion and 31.92kg mixed cation/anion) Bagged (12.2 kg) - MSDS unavailable Contaminated PPE (3.7 kg) - MSDS unavailable"
|  |  | Inorganic sludges and flocs…………….… | [5 empty] | = 0 | -
|  |  | Soil……………..……………………....………… | [5 empty] | = 1.0 | -
|  |  | Brick/Stone/Rubble………………......…………..………… | [5 empty] | ~ 9.0 | concrete/rubble
|  |  | Cementitious material……………………….…. | [6 empty] | -
|  |  | Sand……………………………………….. | [6 empty] | -
|  |  | Glass/Ceramics………….…………..………… | [5 empty] | ~ 0.72 | - Ceramics (562.24 kg) - VLLW - Fibreglass (371.88 kg) - VLLW, Glass (non-borated glassware and window panes) - (153.58 kg) - incineration (with oil) / alternative (with mercury and sodium lamps) / VLLW / LLW, fibreglass lagging (64.99kg)
|  |  | Graphite………..…………………………..……… | [5 empty] | TR | Graphite (10.58 kg) - VLLW
|  |  | Desiccants/Catalysts…………………… | [5 empty] | TR | Silica Gel
|  |  | Asbestos…………..……………………...… | [5 empty] | 7.6 | There is likely to be some quantity of asbestos present.
|  |  | Non/low friable……..……………………………… | [6 empty] | -
|  |  | Moderately friable……..………………………… | [6 empty] | -
|  |  | Highly friable……..…………………………… | [5 empty] | ~ 7.6 | Lagging and cladding - mixture of amphibole and serpentine (chrysotile)
|  |  | Free aqueous liquids…………..………… | [5 empty] | = 0 | -
|  |  | Free non-aqueous liquids…………….………..………… | [6 empty] | -
|  |  | Powder/Ash…………..…………………...…… | [5 empty] | ~ 1.0 | Charcoal and others
COMPONENTS OF MATERIALS, WASTE PROPERTIES, MATERIALS NOT CONTRIBUTING TO MASS
Inorganic anions (%wt):
[9 empty] | (%wt) | Type(s) and comment
|  |  | Fluoride……..………………………………….. | [5 empty] | = 0 | -
|  |  | Chloride…………..…………………………….. | [5 empty] | = 0 | -
|  |  | Iodide…..………………………………...…. | [5 empty] | = 0 | -
|  |  | Cyanide…….…………………………………..… | [5 empty] | = 0 | -
|  |  | Carbonate………..…………………………...… | [5 empty] | = 0 | -
|  |  | Nitrate…………..…………………………...…. | [5 empty] | = 0 | -
|  |  | Nitrite…………..……………………………….... | [5 empty] | = 0 | -
|  |  | Phosphate……..…………………………...…. | [5 empty] | = 0 | -
|  |  | Sulphate………..…………………………….…. | [5 empty] | = 0 | -
|  |  | Sulphide………..……………………………...…. | [5 empty] | = 0 | -
Materials of interest for waste acceptance criteria:
[9 empty] | (%wt) | Type(s) and comment
|  |  | Combustible metals…………………………. | [5 empty] | = 0 | -
|  |  | Low flash point liquids……………………...… | [5 empty] | = 0 | -
|  |  | Explosive materials………………………….. | [5 empty] | = 0 | -
|  |  | Phosphorus…………..………………………… | [5 empty] | = 0 | -
|  |  | Hydrides………………………………….……… | [5 empty] | = 0 | -
|  |  | Biological etc. materials……………………….. | [6 empty] | -
|  |  | Biodegradable materials…………...…………. | [5 empty] | ~ 2.0 | -
|  |  | Putrescible wastes………..…………… | [5 empty] | = 1.0 | -
|  |  | Non-putrescible wastes………..…………… | [5 empty] | = 1.0 | -
|  |  | Corrosive materials…………………………. | [5 empty] | = 0 | -
|  |  | Pyrophoric materials………………………….. | [5 empty] | = 0 | -
|  |  | Generating toxic gases……………………….. | [5 empty] | = 0 | -
|  |  | Reacting with water…………………………...… | [5 empty] | P | 1m2 There is the potential for thermite / sodium to be present as contamination in the Molten Fuel Test Facility vessel. Characterisation is currently in process for this waste. It has been included with a nominal surface area but no mass to capture this potential.
|  |  | Higher activity particles…………………………………. | [6 empty] | -
|  |  | Soluble solids as bulk chemical compounds……………………..………………….… | [6 empty] | -
Hazardous substances / non hazardous pollutants: |  |  | -
[9 empty] | (%wt) | Type(s) and comment
|  |  | Acrylamide…………………………… | [6 empty] | -
|  |  | Benzene………………..……………… | [6 empty] | -
|  |  | Chlorinated solvents………..……………. | [6 empty] | -
|  |  | Formaldehyde…………………………. | [6 empty] | -
|  |  | Organometallics…………………………. | [6 empty] | -
|  |  | Phenol……………………………………….... | [6 empty] | -
|  |  | Styrene…..…...…..…..……………………….. | [6 empty] | -
|  |  | Tri-butyl phosphate……………………….………... | [6 empty] | -
|  |  | Other organophosphates……………………….. | [6 empty] | -
|  |  | Vinyl chloride………………………………………. | [6 empty] | -
|  |  | Arsenic……………………………………….... | [6 empty] | -
|  |  | Barium…………………………………..…………. | [6 empty] | -
|  |  | Boron…………………….……………………….. | [5 empty] | 0 | -
|  |  | Boron (in Boral)…………………………………………………. | [6 empty] | -
|  |  | Boron (non-Boral)…………………………………………………. | [6 empty] | -
|  |  | Cadmium………………………………….……………….. | [6 empty] | -
|  |  | Caesium……………………………………..……………. | [6 empty] | -
|  |  | Selenium………………………………………….……. | [6 empty] | -
|  |  | Chromium………………………..………………………. | [6 empty] | -
|  |  | Molybdenum……………………………..…………………. | [6 empty] | -
|  |  | Thallium…………………………...………………………. | [6 empty] | -
|  |  | Tin………………………………...……………………… | [6 empty] | -
|  |  | Vanadium…………………………………...…………………. | [6 empty] | -
|  |  | Mercury compounds…………………...……………………. | [5 empty] | ~ 0.14 | As metal in various containers. Some suspended in nitric acid.
|  |  | Others…………………………………………..…… | [5 empty] | ~ 0.12 | Sodium, nitric acid, vermiculite, scintillant, absobant granules
Complexing agents (%wt): |  |  | No
[9 empty] | (%wt) | Type(s) and comment
|  |  | EDTA…………………….…………………….. | [6 empty] | -
|  |  | DPTA…….…...………………………………………. | [6 empty] | -
|  |  | NTA……………...…………………………………… | [6 empty] | -
|  |  | Polycarboxylic acids………………………………… | [6 empty] | -
|  |  | Other organic complexants…………………………..… | [6 empty] | -
|  |  | Total complexing agents………………………...… | [5 empty] | = 0 | -
Physical components: | [8 empty] | Number | Type(s) and comment
|  |  | Sources………………………………...… | [6 empty] | -
|  |  | Electronic & Electrical Equipment (EEE) | [6 empty] | -
|  |  | EEE Type 1……………………….……………. | [5 empty] | P | -
|  |  | EEE Type 2…………………………………...……. | [5 empty] | P | -
|  |  | EEE Type 3………………………………...……. | [5 empty] | P | -
|  |  | EEE Type 4………………………………….……. | [6 empty] | -
|  |  | EEE Type 5…………………………………..……. | [6 empty] | -
TREATMENT, PACKAGING AND DISPOSAL
Planned on-site / off-site treatment(s): |  |  | Treatment | [8 empty] | On-site / Off-site |  | Stream volume %
Size reduction
Decay storage
Low force compaction
Supercompaction (HFC)
|  |  | Incineration | [8 empty] | Off-site |  | = 0.4
Drying/dewatering/liquid separation
Tie down/fixatives/strippable coating/painting application
Decontamination
Metal treatment
Recycling / reuse
Thermal treatment, including vitrification
Encapsulation
Polymer encapsulation
Other physical treatment
Other chemical treatment
Containerisation
Treatment not yet determined
|  |  | None | [10 empty] | ~ 98.0
Comments on planned treatments: |  |  | 41.6% of this stream is expected to be disposed of as VLLW to landfill, 56.4% to LLWR and 1.6% requires alternative treatment yet to be determined.
Conditioning method: |  |  | -
Conditioning plants: |  | Plant Name | [6 empty] | Location
|  | - | [6 empty] | -
Likely conditioning matrix: |  |  | -
Further information on the conditioning matrix: |  |  | -
Waste Packaging:
Likely container type: | Container | [6 empty] | Waste packaged (vol%) |  | Waste loading (m³) |  | Payload (m³) |  | Number of packages |  | Estimated start date for packaging
| 1/2 Height IP-2 Disposal/Re-usable ISO (TC01/TC02) | [6 empty] | 56.4 |  | 10.0 |  | 18.3 |  | 6 |  | -
Range in container waste loading: |  |  | -
Other information on packaging and conditioning: |  |  | -
Conditioned density (t/m³): |  |  | -
Conditioned density comment: |  |  | -
Management Routes: |  |  | Disposal Route | [8 empty] | Stream volume % |  | Raw density t/m3 |  | Start date
Expected to be consigned to a Near Site, Near Surface Disposal Facility (Scotland)
Expected to be Non-NSD HAW managed under Scottish Government's policy
Expected to be disposed to LLW Vaults NRS Dounreay
Expected to be consigned to the Geological Disposal Facility
Expected to be consigned to a Near Surface Disposal Facility
|  |  | Expected to be consigned to the LLW Repository | [8 empty] | = 56.4 |  | 0.74
|  |  | Expected to be consigned to a Landfill Facility | [8 empty] | = 41.6 |  | 0.74
Expected to be disposed On-Site
Expected to be managed by In-Situ Disposal
|  |  | Expected to be consigned to an Incineration Facility | [8 empty] | = 0.4 |  | 0.40
Expected to be consigned to a Metal Treatment Facility
Expected to be Out of Scope
Expected to be recycled / reused
|  |  | Disposal route not known | [8 empty] | = 1.6 |  | 0.74
Classification codes for waste expected to be consigned to a landfill facility: |  |  |  |  | 17 04 05, 17 04 07, 17 06 01*
Opportunities for alternative disposal routing: | [5 empty] | No
| Baseline Management Route |  |  | Opportunity Management Route |  |  |  | Stream volume (%) |  |  | Opportunity Confidence |  | Comment
| - |  |  | - |  |  |  | - |  |  | - |  | -
| - |  |  | - |  |  |  | - |  |  | - |  | -
RADIOACTIVITY
Source: |  |  | The waste could contain fission products and/or activation products.
Uncertainty: |  |  | -
Measurement of radioactivities: |  |  | -
Chemical form of radionuclides: |  | H-3: | -
| C-14: |  | -
| Cl-36: |  | -
| Se-79: | Selenium-79 | -
| Tc-99: | Selenium-79 | -
| I-129: |  | -
| Ra: |  | -
| Th: |  | -
| U: |  | -
Np: |  |  | -
Pu: |  |  | -

## Radionuclide
WASTE STREAM |  |  | 5G308 |  |  | Legacy Decommissioning LLW
|  | Mean radioactivity, TBq/m³ | [7 empty] | Mean radioactivity, TBq/m³
| Nuclide | Waste at | Bands and Code | Future Arisings |  | Bands and Code |  |  |  | Waste at |  | Bands and Code |  | Future Arisings |  | Bands and Code
|  | 2025-04-01 | [6 empty] | Nuclide | 2025-04-01
| H 3 |  |  |  | 6.00E-05 | C | C | 2 | Gd 153 | [8 empty] | 8
| Be 10 | [6 empty] | 8 | Ho 163 | [8 empty] | 8
| C 14 |  |  |  | 8.69E-05 | C | C | 2 | Ho 166m | [8 empty] | 8
| Na 22 | [6 empty] | 8 | Tm 170 | [8 empty] | 8
| Al 26 | [6 empty] | 8 | Tm 171 | [8 empty] | 8
| Cl 36 |  |  |  | 3.79E-09 | C | C | 2 | Lu 174 | [8 empty] | 8
| Ar 39 | [6 empty] | 8 | Lu 176 | [8 empty] | 8
| Ar 42 | [6 empty] | 8 | Hf 178n | [8 empty] | 8
| K 40 | [6 empty] | 8 | Hf 182 | [8 empty] | 8
| Ca 41 | [6 empty] | 8 | Pt 193 | [8 empty] | 8
| Mn 53 | [6 empty] | 8 | Tl 204 | [8 empty] | 8
| Mn 54 | [6 empty] | 8 | Pb 205 | [8 empty] | 8
| Fe 55 |  |  |  | 1.78E-06 | C | C | 2 | Pb 210 | [5 empty] | 1.01E-06 | C | C | 2
| Co 60 |  |  |  | 2.61E-05 | C | C | 2 | Bi 208 | [8 empty] | 8
| Ni 59 | [6 empty] | 8 | Bi 210m | [8 empty] | 8
| Ni 63 |  |  |  | 7.83E-05 | C | C | 2 | Po 210 | [5 empty] | 9.51E-07 | C | C | 2
| Zn 65 | [6 empty] | 8 | Ra 223 | [5 empty] | 2.13E-09 |  |  | 8
| Se 79 | [6 empty] | 8 | Ra 225 | [8 empty] | 8
| Kr 81 | [6 empty] | 8 | Ra 226 | [5 empty] | 4.06E-06 | C | C | 2
| Kr 85 | [6 empty] | 8 | Ra 228 | [5 empty] | 1.33E-07 | C | C | 2
| Rb 87 | [6 empty] | 8 | Ac 227 | [5 empty] | 2.21E-09 | C | C | 2
| Sr 90 |  |  |  | 1.12E-05 | C | C | 2 | Th 227 | [5 empty] | 2.13E-09 | C | C | 2
| Zr 93 | [6 empty] | 8 | Th 228 | [5 empty] | 1.18E-07 | C | C | 2
| Nb 91 | [6 empty] | 8 | Th 229 | [8 empty] | 8
| Nb 92 | [6 empty] | 8 | Th 230 | [5 empty] | 2.80E-09 | C | C | 2
| Nb 93m | [6 empty] | 8 | Th 232 | [5 empty] | 1.89E-07 | C | C | 2
| Nb 94 |  |  |  | 2.39E-09 | C | C | 2 | Th 234 | [5 empty] | 2.80E-06 | C | C | 2
| Mo 93 | [6 empty] | 8 | Pa 231 | [5 empty] | 2.43E-08 | C | C | 2
| Tc 97 | [6 empty] | 8 | Pa 233 | [5 empty] | 1.23E-08 | C | C | 2
| Tc 99 |  |  |  | 4.45E-09 | C | C | 2 | U 232 | [8 empty] | 8
| Ru 106 | [6 empty] | 8 | U 233 | [5 empty] | 3.84E-07 | C | C | 2
| Pd 107 | [6 empty] | 8 | U 234 | [5 empty] | 8.10E-06 | C | C | 2
| Ag 108m | [6 empty] | 8 | U 235 | [5 empty] | 2.34E-07 | C | C | 2
| Ag 110m | [6 empty] | 8 | U 236 | [5 empty] | 1.62E-08 | C | C | 2
| Cd 109 | [6 empty] | 8 | U 238 | [5 empty] | 2.80E-06 | C | C | 2
| Cd 113m | [6 empty] | 8 | Np 237 | [5 empty] | 1.23E-08 | C | C | 2
| Sn 119m | [6 empty] | 8 | Pu 236 | [8 empty] | 8
| Sn 121m | [6 empty] | 8 | Pu 238 | [5 empty] | 3.48E-06 | C | C | 2
| Sn 123 | [6 empty] | 8 | Pu 239 | [5 empty] | 2.58E-05 | C | C | 2
| Sn 126 | [6 empty] | 8 | Pu 240 | [5 empty] | 1.53E-05 | C | C | 2
| Sb 125 |  |  |  | 3.44E-08 | C | C | 2 | Pu 241 | [5 empty] | 9.78E-05 | C | C | 2
| Sb 126 | [6 empty] | 8 | Pu 242 | [5 empty] | 6.46E-09 | C | C | 2
| Te 125m |  |  |  | 8.61E-09 | C | C | 2 | Am 241 | [5 empty] | 3.07E-05 | C | C | 2
| Te 127m | [6 empty] | 8 | Am 242m | [8 empty] | 8
| I 129 |  |  |  | 1.83E-09 | C | C | 2 | Am 243 | [5 empty] | 3.46E-09 | C | C | 2
| Cs 134 | [6 empty] | 8 | Cm 242 | [8 empty] | 8
| Cs 135 | [6 empty] | 8 | Cm 243 | [5 empty] | 1.36E-09 | C | C | 2
| Cs 137 |  |  |  | 2.04E-04 | C | C | 2 | Cm 244 | [5 empty] | 1.40E-07 | C | C | 2
| Ba 133 |  |  |  | 3.23E-09 | C | C | 2 | Cm 245 | [8 empty] | 8
| La 137 | [6 empty] | 8 | Cm 246 | [8 empty] | 8
| La 138 | [6 empty] | 8 | Cm 248 | [8 empty] | 8
| Ce 144 | [6 empty] | 8 | Cf 249 | [8 empty] | 8
| Pm 145 | [6 empty] | 8 | Cf 250 | [8 empty] | 8
| Pm 147 | [6 empty] | 8 | Cf 251 | [8 empty] | 8
| Sm 147 | [6 empty] | 8 | Cf 252 | [8 empty] | 8
| Sm 151 | [6 empty] | 8 | Unsp a
| Eu 152 |  |  |  | 7.63E-09 | C | C | 2 | Unsp b/g
| Eu 154 |  |  |  | 5.14E-08 | C | C | 2 | Total a |  | 0 |  | * |  | 9.233e-05 |  |  | *
| Eu 155 | [6 empty] | 8 | Total b/g |  | 0 |  | * |  | 0.00057015 |  |  | *
| Bands (Upper and Lower) | [7 empty] | Code
| A a factor of 1.5 | [7 empty] | 1 Measured activity
| B a factor of 3 | [7 empty] | 2 Derived activity (best estimate)
| C a factor of 10 | [7 empty] | 3 Derived activity (upper limit)
| D a factor of 100 | [7 empty] | 4 Not present
| E a factor of 1000 | [7 empty] | 5 Present but not significant
6 Likely to be present but not assessed
| Note: Bands quantify uncertainty in | [7 empty] | 7 Present in significant quantities but not determined
| the mean radioactivity. | [7 empty] | 8 Not expected to be present in significant quantity
* Total calculated from the 114 declared radionuclides