## DataSheet
WASTE STREAM |  |  | 5H12 |  | UKAEA LLW Operational (MRF) INCIN
SITE |  |  | Culham
SITE OWNER |  |  | UKAEA
WASTE CUSTODIAN |  |  | United Kingdom Atomic Energy Authority (UKAEA)
WASTE TYPE |  |  | LLW |  |  | 0
WASTE VOLUMES
[8 empty] | Reported (m3) |  |  |  | OR | Conditioned (m3) |  | Packaged (m3)
Stocks: |  |  | At 1.4.2025 |  |  |  |  | ~~ 4.0
Future arisings: |  |  | 1.4.2025 - 31.3.2028 |  |  |  |  | ~~ 33.2
|  |  | 1.4.2028 - 31.3.2031 |  |  |  |  | ~~ 33.2
|  |  | 1.4.2031 - 31.3.2034 |  |  |  |  | ~~ 33.2
|  |  | 1.4.2034 - 31.3.2037 |  |  |  |  | ~~ 33.2
|  |  | - |  |  |  |  | 0
|  |  | 1.4.2037 - 31.3.2040 |  |  |  |  | ~~ 33.2
Total future arisings: | [7 empty] | 166.0
Total waste volume: | [7 empty] | 170.0
Number of waste packages in stock: |  |  | At 1.4.2025………………………...….. | [5 empty] | - | packages
Comment on arising rates: |  |  | Waste stream for the UKAEA Materials Research Facility (MRF) running from 2022 to 2040, the facility arisings will depend on research requirements of the UK and European nuclear industry and therefore are uncertain at this time.
Additional information on quantities: |  |  | The MRF is forecast to run for 20 years with active operations beginning in 2019, volumes are expected to be ~~200l per week but will depend on the operational activities in the facility. 2025 Update: Operatons offically began in 2022 due to the covid 19 pandemic.
Uncertainty factors on volumes: |  |  | Stock (upper): |  |  | x | 1.00 |  | Arisings (upper): |  | x | 1.50
|  |  | Stock (lower): |  |  | x | 0.75 |  | Arisings (lower): |  | x | 0.10
WASTE SOURCE |  |  | Neutron activated and tritium contaminated nuclear components used for research, original source includes nuclear facilities in the UK and Europe.
PHYSICAL CHARACTERISTICS
General description: |  |  | Protective clothing, swabs, plastic wrappings, masks, plastic isolation tents.
Changes since waste generated: |  |  | Waste is cleaned, segregated, sorted, sampled and size reduced where possible to enable packaging in to disposal packages and to confirm disposal route.
Bulk density (t/m³): |  |  | ~~ | 0.050
Comment on density: |  |  | Bulk density is an estimate based on expected arisings assuming no in-drum low force compaction.
CHEMICAL COMPOSITION
General description and components (%wt): |  |  | Plastic (74%), rubber (4%), cellulose including wood (4%), organic liquids (17%), metals (1%) and traces of graphite and beryllium.
Chemical state: |  |  | Neutral
Sheet metal proportion / thickness: |  |  | -
Metals and alloys (%wt):
[9 empty] | (%wt) | Type(s) / Grades(s) with proportions | [5 empty] | % of total C14 activity
|  |  | Stainless steel…………………………………. | [5 empty] | ~ 0.20 | -
|  |  | Other ferrous metals………………………...… | [5 empty] | ~ 0.80 | -
|  |  | Iron………………………...………………………………. | [5 empty] | TR | -
|  |  | Aluminium…………………………...………… | [5 empty] | TR | -
|  |  | Beryllium…………………….……………….. | [5 empty] | << 0.10 | -
|  |  | Cobalt……………………..……………………. | [5 empty] | TR | -
|  |  | Copper…………………………….……………….. | [5 empty] | TR | -
|  |  | Lead……………………………...……………… | [5 empty] | = 0 | -
|  |  | Magnox/Magnesium…………………………... | [5 empty] | TR | -
|  |  | Nickel………………………………………..... | [5 empty] | TR | -
|  |  | Titanium…………………………………..……. | [5 empty] | TR | -
|  |  | Uranium………………………………...………. | [5 empty] | NE | -
|  |  | Zinc………………………………...…… | [5 empty] | TR | -
|  |  | Zircaloy/Zirconium……………...…….………. | [5 empty] | TR | -
|  |  | Other metals…………………….…………. | [5 empty] | TR | -
Organics (%wt):
[9 empty] | (%wt) | Type(s) and comment | [5 empty] | % of total C14 activity
|  |  | Total cellulosics…………..………… | [5 empty] | = 13.0 | -
|  |  | Paper, cotton………..…………… | [5 empty] | ~ 12.0 | -
|  |  | Wood…………..………………… | [5 empty] | ~ 1.0 | -
|  |  | Halogenated plastics…………..…… | [5 empty] | = 9.0 | -
|  |  | Total non-halogenated plastics……………… | [5 empty] | = 64.9 | -
|  |  | Condensation polymers…………………...….. | [5 empty] | ~ 65.0 | -
|  |  | Others…………..……………...…… | [5 empty] | P | -
|  |  | Organic ion exchange materials…..……. | [5 empty] | NE | -
|  |  | Total rubber…………..……..…………… | [5 empty] | = 4.0 | -
|  |  | Halogenated rubber…………………..…..…… | [5 empty] | ~ 2.0 | -
|  |  | Non-halogenated rubber…………………....… | [5 empty] | ~ 2.0 | -
|  |  | Hydrocarbons…………………………..... | [5 empty] | ~ 5.0 | -
|  |  | Oil or grease……..………………….….… | [5 empty] | ~ 2.0 | -
|  |  | Fuel….………………….....…………... | [5 empty] | = 0 | -
|  |  | Asphalt/Tarmac (cont.coal tar)….… | [5 empty] | = 0 | -
|  |  | Asphalt/Tarmac (no coal tar)……...… | [5 empty] | = 0 | -
|  |  | Bitumen………………………………… | [5 empty] | = 0 | -
|  |  | Others………………………………………. | [5 empty] | = 3.0 | Potential inclusion of electropolishing brighteners.
|  |  | Other organics…………..……………………..… | [5 empty] | P | -
Other materials (%wt):
[9 empty] | (%wt) | Type(s) and comment | [5 empty] | % of total C14 activity
|  |  | Inorganic ion exchange materials…...… | [5 empty] | = 0 | -
|  |  | Inorganic sludges and flocs…………….… | [5 empty] | ~ 1.0 | Dried polishing fluids
|  |  | Soil……………..……………………....………… | [5 empty] | = 0 | -
|  |  | Brick/Stone/Rubble………………......…………..………… | [5 empty] | = 0 | -
|  |  | Cementitious material……………………….…. | [5 empty] | = 0 | -
|  |  | Sand……………………………………….. | [5 empty] | = 0 | -
|  |  | Glass/Ceramics………….…………..………… | [5 empty] | = 0 | -
|  |  | Graphite………..…………………………..……… | [5 empty] | TR | -
|  |  | Desiccants/Catalysts…………………… | [5 empty] | = 0 | -
|  |  | Asbestos…………..……………………...… | [5 empty] | = 0 | -
|  |  | Non/low friable……..……………………………… | [5 empty] | = 0 | -
|  |  | Moderately friable……..………………………… | [5 empty] | = 0 | -
|  |  | Highly friable……..…………………………… | [5 empty] | = 0 | -
|  |  | Free aqueous liquids…………..………… | [5 empty] | ~ 1.0 | Diamond cutting fluids.
|  |  | Free non-aqueous liquids…………….………..………… | [5 empty] | ~ 1.0 | Diamond cutting fluids.
|  |  | Powder/Ash…………..…………………...…… | [5 empty] | = 0 | -
COMPONENTS OF MATERIALS, WASTE PROPERTIES, MATERIALS NOT CONTRIBUTING TO MASS
Inorganic anions (%wt):
[9 empty] | (%wt) | Type(s) and comment
|  |  | Fluoride……..………………………………….. | [5 empty] | = 0 | -
|  |  | Chloride…………..…………………………….. | [5 empty] | = 0 | -
|  |  | Iodide…..………………………………...…. | [5 empty] | = 0 | -
|  |  | Cyanide…….…………………………………..… | [5 empty] | = 0 | -
|  |  | Carbonate………..…………………………...… | [5 empty] | = 0 | -
|  |  | Nitrate…………..…………………………...…. | [5 empty] | = 0 | -
|  |  | Nitrite…………..……………………………….... | [5 empty] | = 0 | -
|  |  | Phosphate……..…………………………...…. | [5 empty] | = 0 | -
|  |  | Sulphate………..…………………………….…. | [5 empty] | = 0 | -
|  |  | Sulphide………..……………………………...…. | [5 empty] | = 0 | -
Materials of interest for waste acceptance criteria:
[9 empty] | (%wt) | Type(s) and comment
|  |  | Combustible metals…………………………. | [5 empty] | TR | -
|  |  | Low flash point liquids……………………...… | [5 empty] | = 0 | -
|  |  | Explosive materials………………………….. | [5 empty] | = 0 | -
|  |  | Phosphorus…………..………………………… | [5 empty] | = 0 | -
|  |  | Hydrides………………………………….……… | [5 empty] | NE | -
|  |  | Biological etc. materials……………………….. | [5 empty] | = 0 | -
|  |  | Biodegradable materials…………...…………. | [5 empty] | NE | -
|  |  | Putrescible wastes………..…………… | [5 empty] | NE | -
|  |  | Non-putrescible wastes………..…………… | [5 empty] | NE | -
|  |  | Corrosive materials…………………………. | [5 empty] | P | Sodium hydroxide (NaOH) potentially present in trace amounts.
|  |  | Pyrophoric materials………………………….. | [5 empty] | NE | -
|  |  | Generating toxic gases……………………….. | [5 empty] | = 0 | -
|  |  | Reacting with water…………………………...… | [5 empty] | NE | -
|  |  | Higher activity particles…………………………………. | [5 empty] | = 0 | Beta/gamma active particles present.
|  |  | Soluble solids as bulk chemical compounds……………………..………………….… | [5 empty] | = 0 | -
Hazardous substances / non hazardous pollutants: |  |  | -
[9 empty] | (%wt) | Type(s) and comment
|  |  | Acrylamide…………………………… | [5 empty] | = 0 | -
|  |  | Benzene………………..……………… | [5 empty] | = 0 | -
|  |  | Chlorinated solvents………..……………. | [5 empty] | = 0 | -
|  |  | Formaldehyde…………………………. | [5 empty] | = 0 | -
|  |  | Organometallics…………………………. | [5 empty] | = 0 | -
|  |  | Phenol……………………………………….... | [5 empty] | = 0 | -
|  |  | Styrene…..…...…..…..……………………….. | [5 empty] | = 0 | -
|  |  | Tri-butyl phosphate……………………….………... | [5 empty] | = 0 | -
|  |  | Other organophosphates……………………….. | [5 empty] | = 0 | -
|  |  | Vinyl chloride………………………………………. | [5 empty] | = 0 | -
|  |  | Arsenic……………………………………….... | [5 empty] | = 0 | -
|  |  | Barium…………………………………..…………. | [5 empty] | = 0 | -
|  |  | Boron…………………….……………………….. | [5 empty] | NE | -
|  |  | Boron (in Boral)…………………………………………………. | [5 empty] | NE | -
|  |  | Boron (non-Boral)…………………………………………………. | [5 empty] | NE | -
|  |  | Cadmium………………………………….……………….. | [5 empty] | NE | -
|  |  | Caesium……………………………………..……………. | [5 empty] | = 0 | -
|  |  | Selenium………………………………………….……. | [5 empty] | = 0 | -
|  |  | Chromium………………………..………………………. | [5 empty] | NE | -
|  |  | Molybdenum……………………………..…………………. | [5 empty] | NE | -
|  |  | Thallium…………………………...………………………. | [5 empty] | = 0 | -
|  |  | Tin………………………………...……………………… | [5 empty] | NE | -
|  |  | Vanadium…………………………………...…………………. | [5 empty] | NE | -
|  |  | Mercury compounds…………………...……………………. | [5 empty] | = 0 | -
|  |  | Others…………………………………………..…… | [5 empty] | P | -
Complexing agents (%wt): |  |  | Not yet determined
[9 empty] | (%wt) | Type(s) and comment
|  |  | EDTA…………………….…………………….. | [5 empty] | NE | -
|  |  | DPTA…….…...………………………………………. | [5 empty] | NE | -
|  |  | NTA……………...…………………………………… | [5 empty] | NE | -
|  |  | Polycarboxylic acids………………………………… | [5 empty] | NE | -
|  |  | Other organic complexants…………………………..… | [5 empty] | NE | -
|  |  | Total complexing agents………………………...… | [5 empty] | NE | -
Physical components: | [8 empty] | Number | Type(s) and comment
|  |  | Sources………………………………...… | [6 empty] | -
|  |  | Electronic & Electrical Equipment (EEE) | [6 empty] | -
|  |  | EEE Type 1……………………….……………. | [6 empty] | -
|  |  | EEE Type 2…………………………………...……. | [6 empty] | -
|  |  | EEE Type 3………………………………...……. | [6 empty] | -
|  |  | EEE Type 4………………………………….……. | [6 empty] | -
|  |  | EEE Type 5…………………………………..……. | [6 empty] | -
TREATMENT, PACKAGING AND DISPOSAL
Planned on-site / off-site treatment(s): |  |  | Treatment | [8 empty] | On-site / Off-site |  | Stream volume %
Size reduction
Decay storage
Low force compaction
Supercompaction (HFC)
|  |  | Incineration | [8 empty] | Off-site |  | = 100.0
Drying/dewatering/liquid separation
Tie down/fixatives/strippable coating/painting application
Decontamination
Metal treatment
Recycling / reuse
Thermal treatment, including vitrification
Encapsulation
Polymer encapsulation
Other physical treatment
Other chemical treatment
Containerisation
Treatment not yet determined
None
Comments on planned treatments: |  |  | -
Conditioning method: |  |  | -
Conditioning plants: |  | Plant Name | [6 empty] | Location
|  | - | [6 empty] | -
Likely conditioning matrix: |  |  | -
Further information on the conditioning matrix: |  |  | -
Waste Packaging:
Likely container type: | Container | [6 empty] | Waste packaged (vol%) |  | Waste loading (m³) |  | Payload (m³) |  | Number of packages |  | Estimated start date for packaging
| - | [6 empty] | - |  | - |  | - |  | - |  | -
Range in container waste loading:
Other information on packaging and conditioning: |  |  | -
Conditioned density (t/m³): |  |  | -
Conditioned density comment: |  |  | -
Management Routes: |  |  | Disposal Route | [8 empty] | Stream volume % |  | Raw density t/m3 |  | Start date
Expected to be consigned to a Near Site, Near Surface Disposal Facility (Scotland)
Expected to be Non-NSD HAW managed under Scottish Government's policy
Expected to be disposed to LLW Vaults NRS Dounreay
Expected to be consigned to the Geological Disposal Facility
Expected to be consigned to a Near Surface Disposal Facility
Expected to be consigned to the LLW Repository
Expected to be consigned to a Landfill Facility
Expected to be disposed On-Site
Expected to be managed by In-Situ Disposal
|  |  | Expected to be consigned to an Incineration Facility | [8 empty] | = 100.0
Expected to be consigned to a Metal Treatment Facility
Expected to be Out of Scope
Expected to be recycled / reused
Disposal route not known
Classification codes for waste expected to be consigned to a landfill facility:
Opportunities for alternative disposal routing: | [5 empty] | No
| Baseline Management Route |  |  | Opportunity Management Route |  |  |  | Stream volume (%) |  |  | Opportunity Confidence |  | Comment
| - |  |  | - |  |  |  | - |  |  | - |  | -
| - |  |  | - |  |  |  | - |  |  | - |  | -
RADIOACTIVITY
Source: |  |  | Activity is expected to orginate from activated metal dust contamination of consumables and PPE.
Uncertainty: |  |  | Currently there are large uncertainties in the specific activity of the waste as this will depend on the nature of samples submitted for analysis and the operational programme of the facility.
Measurement of radioactivities: |  |  | Activities are estimates only. Once operations commence specific and total activities for the waste stream will be determined by gamma spectroscopy and other relevant techniques based on the radiochemical nature of samples (e.g. acid dissolution followed by liquid scintillation counting).
Chemical form of radionuclides: |  | H-3: | Mainly outgassed tritium present in the form of tritiated water vapour, and some absorbed into material surfaces.
| C-14: |  | -
| Cl-36: |  | -
| Se-79: | Selenium-79 | -
| Tc-99: | Selenium-79 | -
| I-129: |  | -
| Ra: |  | -
| Th: |  | -
| U: |  | -
Np: |  |  | -
Pu: |  |  | -

## Radionuclide
WASTE STREAM |  |  | 5H12 |  | UKAEA LLW Operational (MRF) INCIN
|  | Mean radioactivity, TBq/m³ | [5 empty] | Mean radioactivity, TBq/m³
| Nuclide | Waste at | Bands and Code | Future Arisings | Bands and Code |  |  | Waste at |  | Bands and Code |  | Future Arisings |  | Bands and Code
|  | 2025-04-01 |  |  |  |  | Nuclide | 2025-04-01
| H 3 |  |  |  |  | 6 | Gd 153
| Be 10 | [5 empty] | Ho 163
| C 14 | [5 empty] | Ho 166m
| Na 22 | [5 empty] | Tm 170
| Al 26 | [5 empty] | Tm 171
| Cl 36 | [5 empty] | Lu 174
| Ar 39 | [5 empty] | Lu 176
| Ar 42 | [5 empty] | Hf 178n
| K 40 | [5 empty] | Hf 182
| Ca 41 | [5 empty] | Pt 193
| Mn 53 | [5 empty] | Tl 204
| Mn 54 |  |  |  |  | 6 | Pb 205
| Fe 55 |  |  |  |  | 6 | Pb 210
| Co 60 |  |  |  |  | 6 | Bi 208
| Ni 59 |  |  |  |  | 6 | Bi 210m
| Ni 63 |  |  |  |  | 6 | Po 210
| Zn 65 | [5 empty] | Ra 223
| Se 79 | [5 empty] | Ra 225
| Kr 81 | [5 empty] | Ra 226
| Kr 85 | [5 empty] | Ra 228
| Rb 87 | [5 empty] | Ac 227
| Sr 90 | [5 empty] | Th 227
| Zr 93 | [5 empty] | Th 228
| Nb 91 | [5 empty] | Th 229
| Nb 92 | [5 empty] | Th 230
| Nb 93m | [5 empty] | Th 232
| Nb 94 | [5 empty] | Th 234
| Mo 93 | [5 empty] | Pa 231
| Tc 97 | [5 empty] | Pa 233
| Tc 99 | [5 empty] | U 232
| Ru 106 | [5 empty] | U 233
| Pd 107 | [5 empty] | U 234
| Ag 108m | [5 empty] | U 235
| Ag 110m | [5 empty] | U 236
| Cd 109 | [5 empty] | U 238
| Cd 113m | [5 empty] | Np 237
| Sn 119m | [5 empty] | Pu 236
| Sn 121m | [5 empty] | Pu 238
| Sn 123 | [5 empty] | Pu 239
| Sn 126 | [5 empty] | Pu 240
| Sb 125 | [5 empty] | Pu 241
| Sb 126 | [5 empty] | Pu 242
| Te 125m | [5 empty] | Am 241
| Te 127m | [5 empty] | Am 242m
| I 129 | [5 empty] | Am 243
| Cs 134 | [5 empty] | Cm 242
| Cs 135 | [5 empty] | Cm 243
| Cs 137 | [5 empty] | Cm 244
| Ba 133 | [5 empty] | Cm 245
| La 137 | [5 empty] | Cm 246
| La 138 | [5 empty] | Cm 248
| Ce 144 | [5 empty] | Cf 249
| Pm 145 | [5 empty] | Cf 250
| Pm 147 | [5 empty] | Cf 251
| Sm 147 | [5 empty] | Cf 252
| Sm 151 | [5 empty] | Unsp a | [8 empty] | 5
| Eu 152 | [5 empty] | Unsp b/g |  |  |  |  | ~~ | 6.00E-04 | A | D | 2
| Eu 154 | [5 empty] | Total a |  | 0 |  | * |  | 0 |  |  | *
| Eu 155 | [5 empty] | Total b/g |  | 0 |  | * |  | 0.0006 |  |  | *
| Bands (Upper and Lower) | [5 empty] | Code
| A a factor of 1.5 | [5 empty] | 1 Measured activity
| B a factor of 3 | [5 empty] | 2 Derived activity (best estimate)
| C a factor of 10 | [5 empty] | 3 Derived activity (upper limit)
| D a factor of 100 | [5 empty] | 4 Not present
| E a factor of 1000 | [5 empty] | 5 Present but not significant
6 Likely to be present but not assessed
| Note: Bands quantify uncertainty in | [5 empty] | 7 Present in significant quantities but not determined
| the mean radioactivity. | [5 empty] | 8 Not expected to be present in significant quantity
* Total calculated from the 114 declared radionuclides