## DataSheet
WASTE STREAM |  |  | 5H308 |  | UKAEA LA-LLW/LLW
SITE |  |  | Culham
SITE OWNER |  |  | UKAEA
WASTE CUSTODIAN |  |  | United Kingdom Atomic Energy Authority (UKAEA)
WASTE TYPE |  |  | LLW |  |  | 0
WASTE VOLUMES
[8 empty] | Reported (m3) |  |  |  | OR | Conditioned (m3) |  | Packaged (m3)
Stocks: |  |  | At 1.4.2025 |  |  |  |  | = 36.7
Future arisings: |  |  | 1.4.2025 - 31.3.2040 |  |  |  |  | ~ 2424.3
Total future arisings: | [7 empty] | 2424.3
Total waste volume: | [7 empty] | 2461.0
Number of waste packages in stock: |  |  | At 1.4.2025………………………...….. | [5 empty] | - | packages
Comment on arising rates: |  |  | As the JET facilities have now transitioned to decommissioning as of 2024, the operational wastes will now transition to decommissioning and arise from the decommissioning activities of the JDR programme. This waste stream is a combination of 5H07 5H10 5H13 5H14 5H17 5H18 5H302 5H304 waste routes adjusted from the most up to date forecasting.
Additional information on quantities: |  |  | It is assumed that the JET Experimental Programme is completed at the end of 2023. Decommissioning on this basis starts in 2024. It is planned that decommissioning will be completed at the end of 2040. A material density factor of 8000kg/m3 was applied then a 30% packing fraction (as an estimate) from NonINCIN decommissioning waste was applied to forecast estimates. The uncertianity factor applied to both stock and forecast have been applied to account for material density variaions and packing efficencies. Infomation dominated by JET deoncomissioning volumes and does not account for small amounts (<10t p/yr) operationally.
Uncertainty factors on volumes: |  |  | Stock (upper): |  |  | x | 1.50 |  | Arisings (upper): |  | x | 2.00
|  |  | Stock (lower): |  |  | x | 0.50 |  | Arisings (lower): |  | x | 0.50
WASTE SOURCE |  |  | The waste arises from the decommissioning of the JET facilities.
PHYSICAL CHARACTERISTICS
General description: |  |  | This waste will comprise steel and other metallic items contaminated with tritium mainly from the Active Gas Handling System and other areas. There will also be some secondary waste from the decommissioning operations. It is planned that large items will be size reduced in order to be accommodated within LLW ISO containers / 200l steel drums.
Changes since waste generated: |  |  | It is expected that waste will be processed on-site as per operational non-activated LLW by size reduction. Exact processing methods are to be determined.
Bulk density (t/m³): |  |  | ~~ | 1.0
Comment on density: |  |  | The bulk density of operational ILW has been used as an estimation of bulk density for this waste stream, assuming similar processing is undertaken on-site. Process is yet to be optimised.
CHEMICAL COMPOSITION
General description and components (%wt): |  |  | The waste comprises metallic LLW from decommissioning/dismantling as well as secondary waste arisings. The proportion and form of the tritium in the components is not currently known.
Chemical state: |  |  | Neutral
Sheet metal proportion / thickness: |  |  | Majority of metal present as size reduced items to enable packaging in 200l Steel Drums. <1% metal present as sheet and <5% bulk items. Dimensions of bulk items will vary but will be greater than 1mx1m.
Metals and alloys (%wt):
[9 empty] | (%wt) | Type(s) / Grades(s) with proportions | [5 empty] | % of total C14 activity
|  |  | Stainless steel…………………………………. | [5 empty] | ~ 9.7 | -
|  |  | Other ferrous metals………………………...… | [6 empty] | -
|  |  | Iron………………………...………………………………. | [5 empty] | ~ 55.3 | -
|  |  | Aluminium…………………………...………… | [5 empty] | ~ 0.30 | -
|  |  | Beryllium…………………….……………….. | [6 empty] | -
|  |  | Cobalt……………………..……………………. | [5 empty] | TR 0.01 | As part of specialist alloys.
|  |  | Copper…………………………….……………….. | [5 empty] | ~ 14.5 | -
|  |  | Lead……………………………...……………… | [5 empty] | < 0.10 | -
|  |  | Magnox/Magnesium…………………………... | [6 empty] | As part of specialist alloys.
|  |  | Nickel………………………………………..... | [5 empty] | ~ 20.0 | Added from Inconel
|  |  | Titanium…………………………………..……. | [5 empty] | TR 0.01 | -
|  |  | Uranium………………………………...………. | [6 empty] | -
|  |  | Zinc………………………………...…… | [5 empty] | TR 0.01 | -
|  |  | Zircaloy/Zirconium……………...…….………. | [6 empty] | Not expected but may be present as part of specialist alloys.
|  |  | Other metals…………………….…………. | [5 empty] | < 0.10 | Small quantities of silver and other metals may be present.
Organics (%wt):
[9 empty] | (%wt) | Type(s) and comment | [5 empty] | % of total C14 activity
|  |  | Total cellulosics…………..………… | [5 empty] | P | -
|  |  | Paper, cotton………..…………… | [5 empty] | P | -
|  |  | Wood…………..………………… | [5 empty] | P | -
|  |  | Halogenated plastics…………..…… | [5 empty] | P | -
|  |  | Total non-halogenated plastics……………… | [5 empty] | P | -
|  |  | Condensation polymers…………………...….. | [5 empty] | P | -
|  |  | Others…………..……………...…… | [5 empty] | P | -
|  |  | Organic ion exchange materials…..……. | [5 empty] | = 0 | -
|  |  | Total rubber…………..……..…………… | [5 empty] | P | -
|  |  | Halogenated rubber…………………..…..…… | [5 empty] | P | -
|  |  | Non-halogenated rubber…………………....… | [5 empty] | P | -
|  |  | Hydrocarbons…………………………..... | [5 empty] | TR | -
|  |  | Oil or grease……..………………….….… | [5 empty] | TR | -
|  |  | Fuel….………………….....…………... | [5 empty] | = 0 | -
|  |  | Asphalt/Tarmac (cont.coal tar)….… | [5 empty] | = 0 | -
|  |  | Asphalt/Tarmac (no coal tar)……...… | [5 empty] | = 0 | -
|  |  | Bitumen………………………………… | [5 empty] | = 0 | -
|  |  | Others………………………………………. | [5 empty] | = 0 | -
|  |  | Other organics…………..……………………..… | [5 empty] | P | -
Other materials (%wt):
[9 empty] | (%wt) | Type(s) and comment | [5 empty] | % of total C14 activity
|  |  | Inorganic ion exchange materials…...… | [5 empty] | = 0 | -
|  |  | Inorganic sludges and flocs…………….… | [5 empty] | P | -
|  |  | Soil……………..……………………....………… | [5 empty] | = 0 | -
|  |  | Brick/Stone/Rubble………………......…………..………… | [5 empty] | P | -
|  |  | Cementitious material……………………….…. | [5 empty] | P | -
|  |  | Sand……………………………………….. | [5 empty] | P | -
|  |  | Glass/Ceramics………….…………..………… | [5 empty] | P | -
|  |  | Graphite………..…………………………..……… | [5 empty] | P | -
|  |  | Desiccants/Catalysts…………………… | [5 empty] | TR | -
|  |  | Asbestos…………..……………………...… | [5 empty] | TR | May be present in individual packages at trace levels.
|  |  | Non/low friable……..……………………………… | [5 empty] | TR | -
|  |  | Moderately friable……..………………………… | [5 empty] | TR | -
|  |  | Highly friable……..…………………………… | [5 empty] | TR | -
|  |  | Free aqueous liquids…………..………… | [5 empty] | = 0 | -
|  |  | Free non-aqueous liquids…………….………..………… | [5 empty] | = 0 | -
|  |  | Powder/Ash…………..…………………...…… | [5 empty] | = 0 | -
COMPONENTS OF MATERIALS, WASTE PROPERTIES, MATERIALS NOT CONTRIBUTING TO MASS
Inorganic anions (%wt):
[9 empty] | (%wt) | Type(s) and comment
|  |  | Fluoride……..………………………………….. | [5 empty] | = 0 | -
|  |  | Chloride…………..…………………………….. | [5 empty] | = 0 | -
|  |  | Iodide…..………………………………...…. | [5 empty] | = 0 | -
|  |  | Cyanide…….…………………………………..… | [5 empty] | = 0 | -
|  |  | Carbonate………..…………………………...… | [5 empty] | = 0 | -
|  |  | Nitrate…………..…………………………...…. | [5 empty] | = 0 | -
|  |  | Nitrite…………..……………………………….... | [5 empty] | = 0 | -
|  |  | Phosphate……..…………………………...…. | [5 empty] | = 0 | -
|  |  | Sulphate………..…………………………….…. | [5 empty] | = 0 | -
|  |  | Sulphide………..……………………………...…. | [5 empty] | = 0 | -
Materials of interest for waste acceptance criteria:
[9 empty] | (%wt) | Type(s) and comment
|  |  | Combustible metals…………………………. | [5 empty] | = 0 | -
|  |  | Low flash point liquids……………………...… | [5 empty] | P | -
|  |  | Explosive materials………………………….. | [5 empty] | = 0 | -
|  |  | Phosphorus…………..………………………… | [5 empty] | = 0 | -
|  |  | Hydrides………………………………….……… | [5 empty] | = 0 | -
|  |  | Biological etc. materials……………………….. | [5 empty] | = 0 | -
|  |  | Biodegradable materials…………...…………. | [5 empty] | = 0 | -
|  |  | Putrescible wastes………..…………… | [5 empty] | P | -
|  |  | Non-putrescible wastes………..…………… | [5 empty] | = 0 | -
|  |  | Corrosive materials…………………………. | [5 empty] | = 0 | -
|  |  | Pyrophoric materials………………………….. | [5 empty] | = 0 | -
|  |  | Generating toxic gases……………………….. | [5 empty] | = 0 | -
|  |  | Reacting with water…………………………...… | [5 empty] | = 0 | -
|  |  | Higher activity particles…………………………………. | [5 empty] | = 0 | -
|  |  | Soluble solids as bulk chemical compounds……………………..………………….… | [5 empty] | = 0 | -
Hazardous substances / non hazardous pollutants: |  |  | -
[9 empty] | (%wt) | Type(s) and comment
|  |  | Acrylamide…………………………… | [5 empty] | = 0 | -
|  |  | Benzene………………..……………… | [5 empty] | = 0 | -
|  |  | Chlorinated solvents………..……………. | [5 empty] | = 0 | -
|  |  | Formaldehyde…………………………. | [5 empty] | = 0 | -
|  |  | Organometallics…………………………. | [5 empty] | = 0 | -
|  |  | Phenol……………………………………….... | [5 empty] | = 0 | -
|  |  | Styrene…..…...…..…..……………………….. | [5 empty] | = 0 | -
|  |  | Tri-butyl phosphate……………………….………... | [5 empty] | = 0 | -
|  |  | Other organophosphates……………………….. | [5 empty] | = 0 | -
|  |  | Vinyl chloride………………………………………. | [5 empty] | = 0 | -
|  |  | Arsenic……………………………………….... | [5 empty] | P | Potentially present in trace amounts as arsenides in specialist semiconductors / electronics.
|  |  | Barium…………………………………..…………. | [5 empty] | = 0 | -
|  |  | Boron…………………….……………………….. | [5 empty] | P | Included as boronated concrete.
|  |  | Boron (in Boral)…………………………………………………. | [5 empty] | = 0 | -
|  |  | Boron (non-Boral)…………………………………………………. | [5 empty] | P | -
|  |  | Cadmium………………………………….……………….. | [5 empty] | P | Potentially present in trace amounts in specialist semiconductors / electronics / solders.
|  |  | Caesium……………………………………..……………. | [5 empty] | = 0 | -
|  |  | Selenium………………………………………….……. | [5 empty] | = 0 | -
|  |  | Chromium………………………..………………………. | [5 empty] | P | Included in specialist steels.
|  |  | Molybdenum……………………………..…………………. | [5 empty] | P | Included in specialist steels.
|  |  | Thallium…………………………...………………………. | [5 empty] | = 0 | -
|  |  | Tin………………………………...……………………… | [5 empty] | P | Included in solders.
|  |  | Vanadium…………………………………...…………………. | [5 empty] | P | Included in specialist steels.
|  |  | Mercury compounds…………………...……………………. | [5 empty] | = 0 | -
|  |  | Others…………………………………………..…… | [5 empty] | P | -
Complexing agents (%wt): |  |  | Yes
[9 empty] | (%wt) | Type(s) and comment
|  |  | EDTA…………………….…………………….. | [5 empty] | = 0 | -
|  |  | DPTA…….…...………………………………………. | [5 empty] | = 0 | -
|  |  | NTA……………...…………………………………… | [5 empty] | = 0 | -
|  |  | Polycarboxylic acids………………………………… | [5 empty] | TR | -
|  |  | Other organic complexants…………………………..… | [5 empty] | TR | None expected from the primary waste stream but there may be some from secondary waste (e.g. protective clothing, swabs, cleaning materials).
|  |  | Total complexing agents………………………...… | [5 empty] | TR | -
Physical components: | [8 empty] | Number | Type(s) and comment
|  |  | Sources………………………………...… | [6 empty] | -
|  |  | Electronic & Electrical Equipment (EEE) | [6 empty] | -
|  |  | EEE Type 1……………………….……………. | [6 empty] | -
|  |  | EEE Type 2…………………………………...……. | [6 empty] | -
|  |  | EEE Type 3………………………………...……. | [6 empty] | -
|  |  | EEE Type 4………………………………….……. | [6 empty] | -
|  |  | EEE Type 5…………………………………..……. | [6 empty] | -
TREATMENT, PACKAGING AND DISPOSAL
Planned on-site / off-site treatment(s): |  |  | Treatment | [8 empty] | On-site / Off-site |  | Stream volume %
|  |  | Size reduction | [10 empty] | 100.0
Decay storage
Low force compaction
Supercompaction (HFC)
Incineration
Drying/dewatering/liquid separation
Tie down/fixatives/strippable coating/painting application
Decontamination
Metal treatment
Recycling / reuse
Thermal treatment, including vitrification
Encapsulation
Polymer encapsulation
Other physical treatment
Other chemical treatment
Containerisation
Treatment not yet determined
|  |  | None | [10 empty] | ~~ 100.0
Comments on planned treatments: |  |  | Treatment methods will depend on the exact nature of the waste which is not known at this stage. It is expected that the majority of secondary waste will be compacted on-site prior to disposal for incineration.
Conditioning method: |  |  | -
Conditioning plants: |  | Plant Name | [6 empty] | Location
|  | - | [6 empty] | -
Likely conditioning matrix: |  |  | -
Further information on the conditioning matrix: |  |  | -
Waste Packaging:
Likely container type: | Container | [6 empty] | Waste packaged (vol%) |  | Waste loading (m³) |  | Payload (m³) |  | Number of packages |  | Estimated start date for packaging
| 1/3 Height IP-2 ISO (TC03) | [6 empty] | 15.0 |  | 14.5 |  | 11.5 |  | 26 |  | -
| Pallet Box (Rigid Plastic and lidded) | [6 empty] | 85.0 |  | - |  | - |  | - |  | -
Range in container waste loading:
Other information on packaging and conditioning: |  |  | -
Conditioned density (t/m³): |  |  | -
Conditioned density comment: |  |  | -
Management Routes: |  |  | Disposal Route | [8 empty] | Stream volume % |  | Raw density t/m3 |  | Start date
Expected to be consigned to a Near Site, Near Surface Disposal Facility (Scotland)
Expected to be Non-NSD HAW managed under Scottish Government's policy
Expected to be disposed to LLW Vaults NRS Dounreay
Expected to be consigned to the Geological Disposal Facility
Expected to be consigned to a Near Surface Disposal Facility
|  |  | Expected to be consigned to the LLW Repository | [8 empty] | ~~ 15.0 |  | ~~ 1.0
|  |  | Expected to be consigned to a Landfill Facility | [8 empty] | ~~ 85.0 |  | ~~ 1.0
Expected to be disposed On-Site
Expected to be managed by In-Situ Disposal
Expected to be consigned to an Incineration Facility
Expected to be consigned to a Metal Treatment Facility
Expected to be Out of Scope
Expected to be recycled / reused
Disposal route not known
Classification codes for waste expected to be consigned to a landfill facility:
Opportunities for alternative disposal routing: | [5 empty] | No
| Baseline Management Route |  |  | Opportunity Management Route |  |  |  | Stream volume (%) |  |  | Opportunity Confidence |  | Comment
| - |  |  | - |  |  |  | - |  |  | - |  | -
| - |  |  | - |  |  |  | - |  |  | - |  | -
RADIOACTIVITY
Source: |  |  | Tritium contamination of process plant components.
Uncertainty: |  |  | This waste will come from a plant which is still operational so the detailed information is not available.
Measurement of radioactivities: |  |  | These cannot be determined until the end of the JET project. Sampling and measurement will be used to characterise this waste.
Chemical form of radionuclides: |  | H-3: | Gas or oxide.
| C-14: |  | -
| Cl-36: |  | -
| Se-79: | Selenium-79 | -
| Tc-99: | Selenium-79 | -
| I-129: |  | -
| Ra: |  | -
| Th: |  | -
| U: |  | There is a remote possibility that a very small quantity of this waste stream might have some contamination from the tritium storage beds which are uranium.
Np: |  |  | -
Pu: |  |  | -

## Radionuclide
WASTE STREAM |  |  |  | 5H308 |  |  |  |  | UKAEA LA-LLW/LLW
|  | Mean radioactivity, TBq/m³ | [10 empty] | Mean radioactivity, TBq/m³
| Nuclide | Waste at |  | Bands and Code |  |  | Future Arisings |  | Bands and Code |  |  |  | Waste at |  | Bands and Code |  |  | Future Arisings |  | Bands and Code
|  | 2025-04-01 | [9 empty] | Nuclide | 2025-04-01
| H 3 | = | 2.90E-09 | A | A | 1 | ~ | 4.72E-04 | D | D | 2 | Gd 153
| Be 10 | [10 empty] | Ho 163
| C 14 | ~ | 1.18E-13 | B | B | 2 | ~ | 7.28E-11 | C | C | 2 | Ho 166m
| Na 22 | [5 empty] | ~ | 6.44E-11 | C | C | 2 | Tm 170
| Al 26 | [10 empty] | Tm 171
| Cl 36 | [10 empty] | Lu 174
| Ar 39 | [5 empty] | ~ | 6.98E-10 | C | C | 2 | Lu 176
| Ar 42 | [10 empty] | Hf 178n
| K 40 | [5 empty] | ~ | 2.87E-09 | C | C | 2 | Hf 182
| Ca 41 | [5 empty] | ~ | 4.89E-12 | C | C | 2 | Pt 193
| Mn 53 | [10 empty] | Tl 204
| Mn 54 | ~ | 1.35E-12 | B | B |  | ~ | 1.31E-05 | C | C | 2 | Pb 205
| Fe 55 | ~ | 1.90E-11 | B | B | 2 | ~ | 1.64E-04 | C | C | 2 | Pb 210
| Co 60 | = | 2.00E-12 | A | A | 1 | ~ | 1.93E-06 | C | C | 2 | Bi 208
| Ni 59 | ~ | 3.53E-15 | B | B |  | ~ | 1.55E-10 | C | C | 2 | Bi 210m
| Ni 63 | ~ | 1.89E-11 | B | B | 2 | ~ | 2.82E-07 | C | C | 2 | Po 210
| Zn 65 | ~ | 7.78E-11 | B | B |  | ~ | 4.47E-10 | C | C | 2 | Ra 223
| Se 79 | [10 empty] | Ra 225
| Kr 81 | [10 empty] | Ra 226 | ~ | 8.97E-13 | B | B | 2
| Kr 85 | [10 empty] | Ra 228 | [5 empty] | ~ | 4.19E-08 | C | C | 2
| Rb 87 | [10 empty] | Ac 227
| Sr 90 | [10 empty] | Th 227
| Zr 93 | [10 empty] | Th 228 | [5 empty] | ~ | 4.12E-08 | C | C | 2
| Nb 91 | [10 empty] | Th 229
| Nb 92 | [10 empty] | Th 230
| Nb 93m | [5 empty] | ~ | 8.82E-13 | C | C | 2 | Th 232 | [5 empty] | ~ | 4.34E-08 | C | C | 2
| Nb 94 | [10 empty] | Th 234
| Mo 93 | ~ | 2.42E-13 | B | B | [6 empty] | Pa 231
| Tc 97 | [10 empty] | Pa 233 | [5 empty] | ~ | 1.62E-11 | C | C | 2
| Tc 99 | ~ | 3.40E-14 | B | B | [6 empty] | U 232
| Ru 106 | [10 empty] | U 233
| Pd 107 | [10 empty] | U 234
| Ag 108m | [10 empty] | U 235
| Ag 110m | [5 empty] | ~ | 5.62E-09 | C | C | 2 | U 236
| Cd 109 | [10 empty] | U 238
| Cd 113m | [10 empty] | Np 237
| Sn 119m | [5 empty] | ~ | 2.25E-09 | C | C | 2 | Pu 236
| Sn 121m | [10 empty] | Pu 238
| Sn 123 | [5 empty] | ~ | 3.17E-10 | C | C | 2 | Pu 239
| Sn 126 | [10 empty] | Pu 240
| Sb 125 | [5 empty] | ~ | 8.71E-10 | C | C | 2 | Pu 241
| Sb 126 | [10 empty] | Pu 242
| Te 125m | [5 empty] | ~ | 2.06E-10 | C | C | 2 | Am 241
| Te 127m | [10 empty] | Am 242m
| I 129 | [10 empty] | Am 243
| Cs 134 | [10 empty] | Cm 242
| Cs 135 | [10 empty] | Cm 243
| Cs 137 | ~ | 1.21E-14 | B | B | [6 empty] | Cm 244
| Ba 133 | [5 empty] | ~ | 7.99E-12 | C | C | 2 | Cm 245
| La 137 | [10 empty] | Cm 246
| La 138 | [10 empty] | Cm 248
| Ce 144 | [10 empty] | Cf 249
| Pm 145 | [10 empty] | Cf 250
| Pm 147 | [10 empty] | Cf 251
| Sm 147 | [10 empty] | Cf 252
| Sm 151 | [10 empty] | Unsp a
| Eu 152 | [5 empty] | ~ | 4.20E-11 | C | C | 2 | Unsp b/g | [5 empty] | ~ | 3.33E-06 | C | C | 2
| Eu 154 | [5 empty] | ~ | 3.25E-11 | C | C | 2 | Total a |  | 8.9661e-13 |  |  | * |  | 8.461e-08 |  |  | *
| Eu 155 | [10 empty] | Total b/g |  | 3.0156e-09 |  |  | * |  | 0.00065406 |  |  | *
| Bands (Upper and Lower) | [10 empty] | Code
| A a factor of 1.5 | [10 empty] | 1 Measured activity
| B a factor of 3 | [10 empty] | 2 Derived activity (best estimate)
| C a factor of 10 | [10 empty] | 3 Derived activity (upper limit)
| D a factor of 100 | [10 empty] | 4 Not present
| E a factor of 1000 | [10 empty] | 5 Present but not significant
6 Likely to be present but not assessed
| Note: Bands quantify uncertainty in | [10 empty] | 7 Present in significant quantities but not determined
| the mean radioactivity. | [10 empty] | 8 Not expected to be present in significant quantity
* Total calculated from the 114 declared radionuclides