## DataSheet
WASTE STREAM |  |  | 5H309 |  | UKAEA ILW
SITE |  |  | Culham
SITE OWNER |  |  | UKAEA
WASTE CUSTODIAN |  |  | United Kingdom Atomic Energy Authority (UKAEA)
WASTE TYPE |  |  | ILW |  |  | 0
WASTE VOLUMES
[8 empty] | Reported (m3) |  |  |  | OR | Conditioned (m3) |  | Packaged (m3)
Stocks: |  |  | At 1.4.2025 |  |  |  |  | = 0
Future arisings: |  |  | 1.4.2025 - 31.3.2040 |  |  |  |  | = 165.2
Total future arisings: | [7 empty] | 165.2
Total waste volume: | [7 empty] | 165.2
Number of waste packages in stock: |  |  | At 1.4.2025………………………...….. | [5 empty] | - | packages
Comment on arising rates: |  |  | This waste stream is a combination of the 5H301 and 5H306 waste streams. As the JET facilities have now transitioned to decommissioning as of 2024, the operational wastes will now transition to decommissioning and arise from the decommissioning activities of the JDR programme. The decommissioning wastes will comprise of the redundant stainless-steel plant and equipment, carbon tiles, in-vessel structure, tiles and diagnostics associated with the JET machine as well as the Uranium beds (U-beds) within the AGHS. In both instances these will be predominantly activated metallic in nature but with some components being beryllium, beryllium coated or contaminated (as well as tritium). All large items will be size reduced in order to be accommodated within standard ILW containers.
Additional information on quantities: |  |  | As the JET facilities have now transitioned to decommissioning as of 2024, the operational wastes will now transition to decommissioning and arise from the decommissioning activities of the JDR programme. The uncertainties are due to programme decisions dictation full d-plant of the in-vessel components and AGHS U-beds.
Uncertainty factors on volumes: |  |  | Stock (upper): |  |  | x | - |  | Arisings (upper): |  | x | 2.00
|  |  | Stock (lower): |  |  | x | - |  | Arisings (lower): |  | x | 0.50
WASTE SOURCE |  |  | The decommissioning wastes will comprise of the redundant stainless-steel plant and equipment, carbon tiles, in-vessel structure, tiles and diagnostics associated with the JET machine as well as the Uranium beds (U-beds) within the AGHS.
PHYSICAL CHARACTERISTICS
General description: |  |  | The waste will be largely redundant stainless steel plant and equipment, including carbon tiles. The items will range from small components to large sections of the vacuum vessel. Components will also be contaminated with beryllium (as well as tritium). There will also be some beryllium components as well as the Uranium beds (U-beds) within the AGHS. All large items will be size reduced in order to be accommodated within standard ILW containers.
Changes since waste generated: |  |  | -
Bulk density (t/m³): |  |  | ~~ | 1.7
Comment on density: |  |  | The bulk density of 1.7 t/m³ is based on nominal 50% average voidage for plant items and an average density for components (range 1.8 - 8.4 t/m³).
CHEMICAL COMPOSITION
General description and components (%wt): |  |  | Stainless steel (~74%), beryllium (<5%), copper (~5.5%), carbon steel (~8.2%), inconel (~5%), carbon/graphite (~2%), Depleated Uranium (<1%) others (~0.3%).
Chemical state: |  |  | Neutral
Sheet metal proportion / thickness: |  |  | The metallic items are large scale fabrications from plate and bulk items. There is no information at present on proportions, but it is estimated that sheet metal will be less than 2% by weight.
Metals and alloys (%wt):
[9 empty] | (%wt) | Type(s) / Grades(s) with proportions | [5 empty] | % of total C14 activity
|  |  | Stainless steel…………………………………. | [5 empty] | ~ 73.0 | -
|  |  | Other ferrous metals………………………...… | [5 empty] | ~ 7.2 | -
|  |  | Iron………………………...………………………………. | [5 empty] | ~ 1.0 | -
|  |  | Aluminium…………………………...………… | [5 empty] | TR | -
|  |  | Beryllium…………………….……………….. | [5 empty] | < 5.0 | -
|  |  | Cobalt……………………..……………………. | [5 empty] | TR | -
|  |  | Copper…………………………….……………….. | [5 empty] | ~ 5.5 | -
|  |  | Lead……………………………...……………… | [5 empty] | TR | -
|  |  | Magnox/Magnesium…………………………... | [5 empty] | TR | -
|  |  | Nickel………………………………………..... | [5 empty] | ~ 5.0 | Inconel 600, Inconel 625.
|  |  | Titanium…………………………………..……. | [5 empty] | TR | -
|  |  | Uranium………………………………...………. | [5 empty] | < 1.0 | -
|  |  | Zinc………………………………...…… | [5 empty] | TR | -
|  |  | Zircaloy/Zirconium……………...…….………. | [5 empty] | TR | -
|  |  | Other metals…………………….…………. | [5 empty] | ~ 0.30 | Other metals (0.3%)
Organics (%wt):
[9 empty] | (%wt) | Type(s) and comment | [5 empty] | % of total C14 activity
|  |  | Total cellulosics…………..………… | [5 empty] | TR | -
|  |  | Paper, cotton………..…………… | [5 empty] | TR | -
|  |  | Wood…………..………………… | [5 empty] | TR | -
|  |  | Halogenated plastics…………..…… | [5 empty] | TR | -
|  |  | Total non-halogenated plastics……………… | [5 empty] | TR | -
|  |  | Condensation polymers…………………...….. | [5 empty] | TR | -
|  |  | Others…………..……………...…… | [5 empty] | TR | -
|  |  | Organic ion exchange materials…..……. | [5 empty] | = 0 | -
|  |  | Total rubber…………..……..…………… | [5 empty] | TR | -
|  |  | Halogenated rubber…………………..…..…… | [5 empty] | TR | -
|  |  | Non-halogenated rubber…………………....… | [5 empty] | TR | -
|  |  | Hydrocarbons…………………………..... | [5 empty] | TR | -
|  |  | Oil or grease……..………………….….… | [5 empty] | TR | -
|  |  | Fuel….………………….....…………... | [5 empty] | = 0 | -
|  |  | Asphalt/Tarmac (cont.coal tar)….… | [5 empty] | = 0 | -
|  |  | Asphalt/Tarmac (no coal tar)……...… | [5 empty] | = 0 | -
|  |  | Bitumen………………………………… | [5 empty] | = 0 | -
|  |  | Others………………………………………. | [5 empty] | = 0 | -
|  |  | Other organics…………..……………………..… | [5 empty] | TR | -
Other materials (%wt):
[9 empty] | (%wt) | Type(s) and comment | [5 empty] | % of total C14 activity
|  |  | Inorganic ion exchange materials…...… | [5 empty] | = 0 | -
|  |  | Inorganic sludges and flocs…………….… | [5 empty] | = 0 | -
|  |  | Soil……………..……………………....………… | [5 empty] | = 0 | -
|  |  | Brick/Stone/Rubble………………......…………..………… | [5 empty] | = 0 | -
|  |  | Cementitious material……………………….…. | [5 empty] | = 0 | -
|  |  | Sand……………………………………….. | [5 empty] | TR | -
|  |  | Glass/Ceramics………….…………..………… | [5 empty] | NE | -
|  |  | Graphite………..…………………………..……… | [5 empty] | ~ 2.0 | -
|  |  | Desiccants/Catalysts…………………… | [5 empty] | = 0 | -
|  |  | Asbestos…………..……………………...… | [5 empty] | = 0 | -
|  |  | Non/low friable……..……………………………… | [5 empty] | = 0 | -
|  |  | Moderately friable……..………………………… | [5 empty] | = 0 | -
|  |  | Highly friable……..…………………………… | [5 empty] | = 0 | -
|  |  | Free aqueous liquids…………..………… | [5 empty] | = 0 | -
|  |  | Free non-aqueous liquids…………….………..………… | [5 empty] | = 0 | -
|  |  | Powder/Ash…………..…………………...…… | [5 empty] | = 0 | -
COMPONENTS OF MATERIALS, WASTE PROPERTIES, MATERIALS NOT CONTRIBUTING TO MASS
Inorganic anions (%wt):
[9 empty] | (%wt) | Type(s) and comment
|  |  | Fluoride……..………………………………….. | [5 empty] | = 0 | -
|  |  | Chloride…………..…………………………….. | [5 empty] | = 0 | -
|  |  | Iodide…..………………………………...…. | [5 empty] | = 0 | -
|  |  | Cyanide…….…………………………………..… | [5 empty] | = 0 | -
|  |  | Carbonate………..…………………………...… | [5 empty] | = 0 | -
|  |  | Nitrate…………..…………………………...…. | [5 empty] | = 0 | -
|  |  | Nitrite…………..……………………………….... | [5 empty] | = 0 | -
|  |  | Phosphate……..…………………………...…. | [5 empty] | = 0 | -
|  |  | Sulphate………..…………………………….…. | [5 empty] | = 0 | -
|  |  | Sulphide………..……………………………...…. | [5 empty] | = 0 | -
Materials of interest for waste acceptance criteria:
[9 empty] | (%wt) | Type(s) and comment
|  |  | Combustible metals…………………………. | [5 empty] | = 0 | -
|  |  | Low flash point liquids……………………...… | [5 empty] | = 0 | -
|  |  | Explosive materials………………………….. | [5 empty] | = 0 | -
|  |  | Phosphorus…………..………………………… | [5 empty] | = 0 | -
|  |  | Hydrides………………………………….……… | [5 empty] | = 0 | -
|  |  | Biological etc. materials……………………….. | [5 empty] | = 0 | -
|  |  | Biodegradable materials…………...…………. | [5 empty] | = 0 | -
|  |  | Putrescible wastes………..…………… | [5 empty] | = 0 | -
|  |  | Non-putrescible wastes………..…………… | [5 empty] | = 0 | -
|  |  | Corrosive materials…………………………. | [5 empty] | = 0 | -
|  |  | Pyrophoric materials………………………….. | [5 empty] | = 0 | -
|  |  | Generating toxic gases……………………….. | [5 empty] | = 0 | -
|  |  | Reacting with water…………………………...… | [5 empty] | = 0 | -
|  |  | Higher activity particles…………………………………. | [5 empty] | = 0 | -
|  |  | Soluble solids as bulk chemical compounds……………………..………………….… | [5 empty] | = 0 | -
Hazardous substances / non hazardous pollutants: |  |  | -
[9 empty] | (%wt) | Type(s) and comment
|  |  | Acrylamide…………………………… | [5 empty] | = 0 | -
|  |  | Benzene………………..……………… | [5 empty] | = 0 | -
|  |  | Chlorinated solvents………..……………. | [5 empty] | = 0 | -
|  |  | Formaldehyde…………………………. | [5 empty] | = 0 | -
|  |  | Organometallics…………………………. | [5 empty] | = 0 | -
|  |  | Phenol……………………………………….... | [5 empty] | = 0 | -
|  |  | Styrene…..…...…..…..……………………….. | [5 empty] | = 0 | -
|  |  | Tri-butyl phosphate……………………….………... | [5 empty] | = 0 | -
|  |  | Other organophosphates……………………….. | [5 empty] | = 0 | -
|  |  | Vinyl chloride………………………………………. | [5 empty] | = 0 | -
|  |  | Arsenic……………………………………….... | [5 empty] | = 0 | -
|  |  | Barium…………………………………..…………. | [5 empty] | = 0 | -
|  |  | Boron…………………….……………………….. | [5 empty] | = 0 | -
|  |  | Boron (in Boral)…………………………………………………. | [5 empty] | = 0 | -
|  |  | Boron (non-Boral)…………………………………………………. | [5 empty] | = 0 | -
|  |  | Cadmium………………………………….……………….. | [5 empty] | = 0 | -
|  |  | Caesium……………………………………..……………. | [5 empty] | = 0 | -
|  |  | Selenium………………………………………….……. | [5 empty] | = 0 | -
|  |  | Chromium………………………..………………………. | [5 empty] | P | Included in specialist steels.
|  |  | Molybdenum……………………………..…………………. | [5 empty] | P | Included in specialist steels.
|  |  | Thallium…………………………...………………………. | [5 empty] | = 0 | -
|  |  | Tin………………………………...……………………… | [5 empty] | P | Included in solder.
|  |  | Vanadium…………………………………...…………………. | [5 empty] | P | Included in specialist steels.
|  |  | Mercury compounds…………………...……………………. | [5 empty] | = 0 | -
|  |  | Others…………………………………………..…… | [5 empty] | P | -
Complexing agents (%wt): |  |  | No
[9 empty] | (%wt) | Type(s) and comment
|  |  | EDTA…………………….…………………….. | [5 empty] | = 0 | -
|  |  | DPTA…….…...………………………………………. | [5 empty] | = 0 | -
|  |  | NTA……………...…………………………………… | [5 empty] | = 0 | -
|  |  | Polycarboxylic acids………………………………… | [5 empty] | = 0 | -
|  |  | Other organic complexants…………………………..… | [5 empty] | = 0 | It is unlikely that complexants will be present.
|  |  | Total complexing agents………………………...… | [5 empty] | = 0 | -
Physical components: | [8 empty] | Number | Type(s) and comment
|  |  | Sources………………………………...… | [6 empty] | -
|  |  | Electronic & Electrical Equipment (EEE) | [6 empty] | -
|  |  | EEE Type 1……………………….……………. | [6 empty] | -
|  |  | EEE Type 2…………………………………...……. | [6 empty] | -
|  |  | EEE Type 3………………………………...……. | [6 empty] | -
|  |  | EEE Type 4………………………………….……. | [6 empty] | -
|  |  | EEE Type 5…………………………………..……. | [6 empty] | -
TREATMENT, PACKAGING AND DISPOSAL
Planned on-site / off-site treatment(s): |  |  | Treatment | [8 empty] | On-site / Off-site |  | Stream volume %
Size reduction
|  |  | Decay storage | [8 empty] | On-site |  | ~ 50.0
Low force compaction
Supercompaction (HFC)
Incineration
Drying/dewatering/liquid separation
Tie down/fixatives/strippable coating/painting application
Decontamination
Metal treatment
Recycling / reuse
|  |  | Thermal treatment, including vitrification | [8 empty] | On-site |  | ~ 50.0
Encapsulation
Polymer encapsulation
Other physical treatment
Other chemical treatment
Containerisation
Treatment not yet determined
None
Comments on planned treatments: |  |  | To be determinated. Waste may be pre-treated to remove tritium on-site. Likely conditioning matrix: Polymer Other information: Not finalised, but polymer encapsulation being persued as a preferred option, with the possibility of using inert glass beads as aggregate.
Conditioning method: |  |  | -
Conditioning plants: |  | Plant Name | [6 empty] | Location
|  | - | [6 empty] | -
Likely conditioning matrix: |  |  | -
Further information on the conditioning matrix: |  |  | -
Waste Packaging:
Likely container type: | Container | [6 empty] | Waste packaged (vol%) |  | Waste loading (m³) |  | Payload (m³) |  | Number of packages |  | Estimated start date for packaging
| 500 l drum | [6 empty] | - |  | 50.0 |  | 0.47 |  | - |  | -
| 1/3 Height IP-2 ISO (TC03) | [6 empty] | - |  | 50.0 |  | 11.5 |  | - |  | -
Range in container waste loading: |  |  | This will depend on the activity of the waste item(s).
Other information on packaging and conditioning: |  |  | -
Conditioned density (t/m³): |  |  | -
Conditioned density comment: |  |  | -
Management Routes: |  |  | Disposal Route | [8 empty] | Stream volume % |  | Raw density t/m3 |  | Start date
Expected to be consigned to a Near Site, Near Surface Disposal Facility (Scotland)
Expected to be Non-NSD HAW managed under Scottish Government's policy
Expected to be disposed to LLW Vaults NRS Dounreay
Expected to be consigned to the Geological Disposal Facility
Expected to be consigned to a Near Surface Disposal Facility
|  |  | Expected to be consigned to the LLW Repository | [8 empty] | ~ 50.0
Expected to be consigned to a Landfill Facility
Expected to be disposed On-Site
Expected to be managed by In-Situ Disposal
Expected to be consigned to an Incineration Facility
Expected to be consigned to a Metal Treatment Facility
Expected to be Out of Scope
Expected to be recycled / reused
|  |  | Disposal route not known | [8 empty] | ~ 50.0
Classification codes for waste expected to be consigned to a landfill facility:
Opportunities for alternative disposal routing: | [5 empty] | Not yet determined
| Baseline Management Route |  |  | Opportunity Management Route |  |  |  | Stream volume (%) |  |  | Opportunity Confidence |  | Comment
| - |  |  | - |  |  |  | - |  |  | - |  | -
| - |  |  | - |  |  |  | - |  |  | - |  | -
RADIOACTIVITY
Source: |  |  | Source of radioactivity is from activation by neutron irradiation of machine components and tritium contamination.
Uncertainty: |  |  | -
Measurement of radioactivities: |  |  | A method for calculating the total activity was given in the Alstec Decommissioning study, and is likely that FISPACT will have been used. The inventory is that estimated at 1 month after decommissioning decayed for 3 years as this is assumed to be the earliest time that completed packages will be prepared after cessation of operations, which equates to 2023 under the current operating schedule.
Chemical form of radionuclides: |  | H-3: | Mainly outgassed tritium present in the form of tritiated water vapour, and some absorbed into material surfaces.
| C-14: |  | As carbon in graphite/CFC tiles.
| Cl-36: |  | -
| Se-79: | Selenium-79 | -
| Tc-99: | Selenium-79 | -
| I-129: |  | -
| Ra: |  | -
| Th: |  | -
| U: |  | < 1% Depleated Uranium
Np: |  |  | -
Pu: |  |  | -

## Radionuclide
WASTE STREAM |  |  | 5H309 |  |  | UKAEA ILW
|  | Mean radioactivity, TBq/m³ | [7 empty] | Mean radioactivity, TBq/m³
| Nuclide | Waste at | Bands and Code | Future Arisings |  | Bands and Code |  |  |  | Waste at |  | Bands and Code |  | Future Arisings |  | Bands and Code
|  | 2025-04-01 | [6 empty] | Nuclide | 2025-04-01
| H 3 |  |  | ~ | 2.36E+01 | D | D | 2 | Gd 153
| Be 10 |  |  | ~ | 1.43E-11 | C | C | 2 | Ho 163
| C 14 |  |  | ~ | 3.74E-09 | C | C | 2 | Ho 166m
| Na 22 |  |  | ~ | 6.49E-10 | C | C | 2 | Tm 170
| Al 26 | [7 empty] | Tm 171
| Cl 36 | [7 empty] | Lu 174
| Ar 39 |  |  | ~ | 6.20E-11 | C | C | 2 | Lu 176
| Ar 42 | [7 empty] | Hf 178n
| K 40 |  |  | ~ | 1.16E-11 | C | C | 2 | Hf 182
| Ca 41 | [7 empty] | Pt 193
| Mn 53 |  |  | ~ | 2.61E-10 | C | C | 2 | Tl 204
| Mn 54 |  |  | ~ | 3.99E-04 | C | C | 2 | Pb 205
| Fe 55 |  |  | ~ | 5.73E-03 | C | C | 2 | Pb 210
| Co 60 |  |  | ~ | 1.59E-03 | C | C | 2 | Bi 208
| Ni 59 |  |  | ~ | 1.03E-06 | C | C | 2 | Bi 210m
| Ni 63 |  |  | ~ | 1.13E-04 | C | C | 2 | Po 210
| Zn 65 |  |  | ~ | 2.52E-09 | C | C | 2 | Ra 223 |  |  |  |  | ~ | 3.75E-12 | C | C | 2
| Se 79 | [7 empty] | Ra 225
| Kr 81 | [7 empty] | Ra 226
| Kr 85 | [7 empty] | Ra 228
| Rb 87 | [7 empty] | Ac 227 |  |  |  |  | ~ | 3.78E-12 | C | C | 2
| Sr 90 | [7 empty] | Th 227 |  |  |  |  | ~ | 3.71E-12 | C | C | 2
| Zr 93 | [7 empty] | Th 228
| Nb 91 |  |  | ~ | 4.13E-09 | C | C | 2 | Th 229
| Nb 92 | [7 empty] | Th 230 |  |  |  |  | ~ | 1.01E-10 | C | C | 2
| Nb 93m |  |  | ~ | 1.29E-06 | C | C | 2 | Th 232
| Nb 94 |  |  | ~ | 9.95E-09 | C | C | 2 | Th 234
| Mo 93 |  |  | ~ | 9.32E-10 | C | C | 2 | Pa 231 |  |  |  |  | ~ | 1.08E-11 | C | C | 2
| Tc 97 | [7 empty] | Pa 233
| Tc 99 | [7 empty] | U 232
| Ru 106 | [7 empty] | U 233
| Pd 107 | [7 empty] | U 234 |  |  |  |  | ~ | 3.79E-07 | C | C | 2
| Ag 108m |  |  | ~ | 8.03E-10 | C | C | 2 | U 235
| Ag 110m |  |  | ~ | 1.83E-07 | C | C | 2 | U 236
| Cd 109 |  |  | ~ | 1.69E-09 | C | C | 2 | U 238 |  |  |  |  | ~ | 3.83E-07 | C | C | 2
| Cd 113m |  |  | ~ | 8.42E-11 | C | C | 2 | Np 237
| Sn 119m |  |  | ~ | 8.87E-07 | C | C | 2 | Pu 236
| Sn 121m |  |  | ~ | 2.31E-08 | C | C | 2 | Pu 238
| Sn 123 |  |  | ~ | 1.22E-07 | C | C | 2 | Pu 239 |  |  |  |  | ~ | 6.71E-10 | C | C | 2
| Sn 126 | [7 empty] | Pu 240
| Sb 125 |  |  | ~ | 2.67E-07 | C | C | 2 | Pu 241
| Sb 126 |  |  | ~ | 8.44E-10 | C | C | 2 | Pu 242
| Te 125m | [7 empty] | Am 241
| Te 127m | [7 empty] | Am 242m
| I 129 | [7 empty] | Am 243
| Cs 134 | [7 empty] | Cm 242
| Cs 135 | [7 empty] | Cm 243
| Cs 137 | [7 empty] | Cm 244
| Ba 133 |  |  | ~ | 8.28E-12 | C | C | 2 | Cm 245
| La 137 | [7 empty] | Cm 246
| La 138 | [7 empty] | Cm 248
| Ce 144 | [7 empty] | Cf 249
| Pm 145 | [7 empty] | Cf 250
| Pm 147 | [7 empty] | Cf 251
| Sm 147 | [7 empty] | Cf 252
| Sm 151 | [7 empty] | Unsp a
| Eu 152 | [7 empty] | Unsp b/g |  |  |  |  | ~ | 2.56E-02 | C | C | 2
| Eu 154 | [7 empty] | Total a |  | 0 |  | * |  | 7.6279e-07 |  |  | *
| Eu 155 | [7 empty] | Total b/g |  | 0 |  | * |  | 23.6334 |  |  | *
| Bands (Upper and Lower) | [7 empty] | Code
| A a factor of 1.5 | [7 empty] | 1 Measured activity
| B a factor of 3 | [7 empty] | 2 Derived activity (best estimate)
| C a factor of 10 | [7 empty] | 3 Derived activity (upper limit)
| D a factor of 100 | [7 empty] | 4 Not present
| E a factor of 1000 | [7 empty] | 5 Present but not significant
6 Likely to be present but not assessed
| Note: Bands quantify uncertainty in | [7 empty] | 7 Present in significant quantities but not determined
| the mean radioactivity. | [7 empty] | 8 Not expected to be present in significant quantity
* Total calculated from the 114 declared radionuclides