## DataSheet
WASTE STREAM |  |  | 5H310 |  | UKAEA LLW
SITE |  |  | Culham
SITE OWNER |  |  | UKAEA
WASTE CUSTODIAN |  |  | United Kingdom Atomic Energy Authority (UKAEA)
WASTE TYPE |  |  | LLW |  |  | 0
WASTE VOLUMES
[8 empty] | Reported (m3) |  |  |  | OR | Conditioned (m3) |  | Packaged (m3)
Stocks: |  |  | At 1.4.2025 |  |  |  |  | ~ 25.5
Future arisings: |  |  | 1.4.2025 - 31.3.2040 |  |  |  |  | ~~ 3130.6
Total future arisings: | [7 empty] | 3130.6
Total waste volume: | [7 empty] | 3156.1
Number of waste packages in stock: |  |  | At 1.4.2025………………………...….. | [5 empty] | - | packages
Comment on arising rates: |  |  | Decommissioning secondary waste stream the arisings will be constant and will depend on the JDR programme. Secondary stream made up of housekeeping wastes including coveralls, gloves, PU and mixed plastic sheeting. Combination of 5H06 and 5H16. As the JET facilities have now transitioned to decommissioning as of 2024, the operational wastes will now transition to decommissioning and arise from the decommissioning activities of the JDR programme.
Additional information on quantities: |  |  | As the JET facilities have now transitioned to decommissioning as of 2024, the operational wastes will now transition to decommissioning and arise from the decommissioning activities of the JDR programme.The increase of arising ~2031 aligns with the commissioning of the H3AT facility (5H16).
Uncertainty factors on volumes: |  |  | Stock (upper): |  |  | x | 1.20 |  | Arisings (upper): |  | x | 1.25
|  |  | Stock (lower): |  |  | x | 0.80 |  | Arisings (lower): |  | x | 0.75
WASTE SOURCE |  |  | JET decomissioning (JDR) operations resulting in neutron activiation and/or tritium contamination of waste. Secondary wastes.
PHYSICAL CHARACTERISTICS
General description: |  |  | Protective clothing, swabs, plastic wrappings, masks, plastic isolation tents.
Changes since waste generated: |  |  | Waste is segregated, sampled and low force compacted to reduce storage volumes and confirm disposal routes.
Bulk density (t/m³): |  |  | ~ | 0.36
Comment on density: |  |  | Individual packages vary, figure used is based on historical Net wt averages of all packages generated as part of the waste stream between 01/01/2010 and 31/03/2016.
CHEMICAL COMPOSITION
General description and components (%wt): |  |  | Plastic (74%), rubber (4%), cellulose including wood (4%), organic liquids (17%), metals (1%) and traces of graphite and beryllium.
Chemical state: |  |  | Neutral
Sheet metal proportion / thickness: |  |  | -
Metals and alloys (%wt):
[9 empty] | (%wt) | Type(s) / Grades(s) with proportions | [5 empty] | % of total C14 activity
|  |  | Stainless steel…………………………………. | [5 empty] | ~ 0.20 | 316
|  |  | Other ferrous metals………………………...… | [5 empty] | ~ 0.80 | Mild steel
|  |  | Iron………………………...………………………………. | [5 empty] | TR | -
|  |  | Aluminium…………………………...………… | [5 empty] | TR | -
|  |  | Beryllium…………………….……………….. | [5 empty] | << 0.10 | -
|  |  | Cobalt……………………..……………………. | [5 empty] | = 0 | -
|  |  | Copper…………………………….……………….. | [5 empty] | TR | -
|  |  | Lead……………………………...……………… | [5 empty] | = 0 | -
|  |  | Magnox/Magnesium…………………………... | [5 empty] | = 0 | -
|  |  | Nickel………………………………………..... | [5 empty] | TR | Inconel
|  |  | Titanium…………………………………..……. | [5 empty] | = 0 | -
|  |  | Uranium………………………………...………. | [5 empty] | = 0 | -
|  |  | Zinc………………………………...…… | [5 empty] | TR | -
|  |  | Zircaloy/Zirconium……………...…….………. | [5 empty] | = 0 | -
|  |  | Other metals…………………….…………. | [5 empty] | NE | -
Organics (%wt):
[9 empty] | (%wt) | Type(s) and comment | [5 empty] | % of total C14 activity
|  |  | Total cellulosics…………..………… | [5 empty] | = 4.0 | -
|  |  | Paper, cotton………..…………… | [5 empty] | ~ 3.0 | -
|  |  | Wood…………..………………… | [5 empty] | ~ 1.0 | -
|  |  | Halogenated plastics…………..…… | [5 empty] | = 9.0 | -
|  |  | Total non-halogenated plastics……………… | [5 empty] | = 65.0 | -
|  |  | Condensation polymers…………………...….. | [5 empty] | ~ 65.0 | -
|  |  | Others…………..……………...…… | [5 empty] | P | -
|  |  | Organic ion exchange materials…..……. | [5 empty] | NE | -
|  |  | Total rubber…………..……..…………… | [5 empty] | = 4.0 | -
|  |  | Halogenated rubber…………………..…..…… | [5 empty] | ~ 2.0 | -
|  |  | Non-halogenated rubber…………………....… | [5 empty] | ~ 2.0 | -
|  |  | Hydrocarbons…………………………..... | [5 empty] | ~ 17.0 | -
|  |  | Oil or grease……..………………….….… | [5 empty] | ~ 17.0 | -
|  |  | Fuel….………………….....…………... | [5 empty] | TR | -
|  |  | Asphalt/Tarmac (cont.coal tar)….… | [5 empty] | TR | -
|  |  | Asphalt/Tarmac (no coal tar)……...… | [5 empty] | TR | -
|  |  | Bitumen………………………………… | [5 empty] | TR | -
|  |  | Others………………………………………. | [5 empty] | TR | -
|  |  | Other organics…………..……………………..… | [5 empty] | TR | -
Other materials (%wt):
[9 empty] | (%wt) | Type(s) and comment | [5 empty] | % of total C14 activity
|  |  | Inorganic ion exchange materials…...… | [5 empty] | = 0 | -
|  |  | Inorganic sludges and flocs…………….… | [5 empty] | = 0 | -
|  |  | Soil……………..……………………....………… | [5 empty] | = 0 | -
|  |  | Brick/Stone/Rubble………………......…………..………… | [5 empty] | = 0 | -
|  |  | Cementitious material……………………….…. | [5 empty] | = 0 | -
|  |  | Sand……………………………………….. | [5 empty] | = 0 | -
|  |  | Glass/Ceramics………….…………..………… | [5 empty] | = 0 | -
|  |  | Graphite………..…………………………..……… | [5 empty] | TR | -
|  |  | Desiccants/Catalysts…………………… | [5 empty] | = 0 | -
|  |  | Asbestos…………..……………………...… | [5 empty] | = 0 | -
|  |  | Non/low friable……..……………………………… | [5 empty] | = 0 | -
|  |  | Moderately friable……..………………………… | [5 empty] | = 0 | -
|  |  | Highly friable……..…………………………… | [5 empty] | = 0 | -
|  |  | Free aqueous liquids…………..………… | [5 empty] | = 0 | -
|  |  | Free non-aqueous liquids…………….………..………… | [5 empty] | = 0 | -
|  |  | Powder/Ash…………..…………………...…… | [5 empty] | TR | -
COMPONENTS OF MATERIALS, WASTE PROPERTIES, MATERIALS NOT CONTRIBUTING TO MASS
Inorganic anions (%wt):
[9 empty] | (%wt) | Type(s) and comment
|  |  | Fluoride……..………………………………….. | [5 empty] | TR | -
|  |  | Chloride…………..…………………………….. | [5 empty] | TR | -
|  |  | Iodide…..………………………………...…. | [5 empty] | = 0 | -
|  |  | Cyanide…….…………………………………..… | [5 empty] | = 0 | -
|  |  | Carbonate………..…………………………...… | [5 empty] | = 0 | -
|  |  | Nitrate…………..…………………………...…. | [5 empty] | = 0 | -
|  |  | Nitrite…………..……………………………….... | [5 empty] | = 0 | -
|  |  | Phosphate……..…………………………...…. | [5 empty] | = 0 | -
|  |  | Sulphate………..…………………………….…. | [5 empty] | < 1.0 | -
|  |  | Sulphide………..……………………………...…. | [5 empty] | = 0 | -
Materials of interest for waste acceptance criteria:
[9 empty] | (%wt) | Type(s) and comment
|  |  | Combustible metals…………………………. | [5 empty] | = 0 | -
|  |  | Low flash point liquids……………………...… | [5 empty] | P | -
|  |  | Explosive materials………………………….. | [5 empty] | = 0 | -
|  |  | Phosphorus…………..………………………… | [5 empty] | = 0 | -
|  |  | Hydrides………………………………….……… | [5 empty] | = 0 | -
|  |  | Biological etc. materials……………………….. | [5 empty] | = 0 | -
|  |  | Biodegradable materials…………...…………. | [5 empty] | < 1.0 | -
|  |  | Putrescible wastes………..…………… | [5 empty] | = 0 | -
|  |  | Non-putrescible wastes………..…………… | [5 empty] | < 1.0 | -
|  |  | Corrosive materials…………………………. | [5 empty] | = 0 | -
|  |  | Pyrophoric materials………………………….. | [5 empty] | = 0 | -
|  |  | Generating toxic gases……………………….. | [5 empty] | = 0 | -
|  |  | Reacting with water…………………………...… | [5 empty] | = 0 | -
|  |  | Higher activity particles…………………………………. | [5 empty] | = 0 | -
|  |  | Soluble solids as bulk chemical compounds……………………..………………….… | [5 empty] | = 0 | -
Hazardous substances / non hazardous pollutants: |  |  | -
[9 empty] | (%wt) | Type(s) and comment
|  |  | Acrylamide…………………………… | [5 empty] | = 0 | -
|  |  | Benzene………………..……………… | [5 empty] | = 0 | -
|  |  | Chlorinated solvents………..……………. | [5 empty] | = 0 | -
|  |  | Formaldehyde…………………………. | [5 empty] | = 0 | -
|  |  | Organometallics…………………………. | [5 empty] | = 0 | -
|  |  | Phenol……………………………………….... | [5 empty] | = 0 | -
|  |  | Styrene…..…...…..…..……………………….. | [5 empty] | = 0 | -
|  |  | Tri-butyl phosphate……………………….………... | [5 empty] | = 0 | -
|  |  | Other organophosphates……………………….. | [5 empty] | = 0 | -
|  |  | Vinyl chloride………………………………………. | [5 empty] | = 0 | -
|  |  | Arsenic……………………………………….... | [5 empty] | = 0 | -
|  |  | Barium…………………………………..…………. | [5 empty] | = 0 | -
|  |  | Boron…………………….……………………….. | [5 empty] | TR | -
|  |  | Boron (in Boral)…………………………………………………. | [5 empty] | = 0 | -
|  |  | Boron (non-Boral)…………………………………………………. | [5 empty] | TR | As part of boronated concrete contaminated PPE
|  |  | Cadmium………………………………….……………….. | [5 empty] | = 0 | -
|  |  | Caesium……………………………………..……………. | [5 empty] | = 0 | -
|  |  | Selenium………………………………………….……. | [5 empty] | = 0 | -
|  |  | Chromium………………………..………………………. | [5 empty] | TR | -
|  |  | Molybdenum……………………………..…………………. | [5 empty] | TR | -
|  |  | Thallium…………………………...………………………. | [5 empty] | = 0 | -
|  |  | Tin………………………………...……………………… | [5 empty] | TR | -
|  |  | Vanadium…………………………………...…………………. | [5 empty] | = 0 | -
|  |  | Mercury compounds…………………...……………………. | [5 empty] | = 0 | -
|  |  | Others…………………………………………..…… | [5 empty] | = 0 | -
Complexing agents (%wt): |  |  | No
[9 empty] | (%wt) | Type(s) and comment
|  |  | EDTA…………………….…………………….. | [5 empty] | = 0 | -
|  |  | DPTA…….…...………………………………………. | [5 empty] | = 0 | -
|  |  | NTA……………...…………………………………… | [5 empty] | = 0 | -
|  |  | Polycarboxylic acids………………………………… | [5 empty] | = 0 | -
|  |  | Other organic complexants…………………………..… | [5 empty] | = 0 | -
|  |  | Total complexing agents………………………...… | [5 empty] | = 0 | -
Physical components: | [8 empty] | Number | Type(s) and comment
|  |  | Sources………………………………...… | [6 empty] | -
|  |  | Electronic & Electrical Equipment (EEE) | [6 empty] | -
|  |  | EEE Type 1……………………….……………. | [6 empty] | -
|  |  | EEE Type 2…………………………………...……. | [6 empty] | -
|  |  | EEE Type 3………………………………...……. | [6 empty] | -
|  |  | EEE Type 4………………………………….……. | [6 empty] | -
|  |  | EEE Type 5…………………………………..……. | [6 empty] | -
TREATMENT, PACKAGING AND DISPOSAL
Planned on-site / off-site treatment(s): |  |  | Treatment | [8 empty] | On-site / Off-site |  | Stream volume %
Size reduction
Decay storage
|  |  | Low force compaction | [8 empty] | On-site |  | = 80.0
Supercompaction (HFC)
|  |  | Incineration | [8 empty] | Off-site |  | = 100.0
Drying/dewatering/liquid separation
Tie down/fixatives/strippable coating/painting application
Decontamination
Metal treatment
Recycling / reuse
Thermal treatment, including vitrification
Encapsulation
Polymer encapsulation
Other physical treatment
Other chemical treatment
Containerisation
Treatment not yet determined
None
Comments on planned treatments: |  |  | An estimated 80% of waste is expected to undergo low force compaction but all will go for INCIN
Conditioning method: |  |  | -
Conditioning plants: |  | Plant Name | [6 empty] | Location
|  | - | [6 empty] | -
Likely conditioning matrix: |  |  | -
Further information on the conditioning matrix: |  |  | -
Waste Packaging:
Likely container type: | Container | [6 empty] | Waste packaged (vol%) |  | Waste loading (m³) |  | Payload (m³) |  | Number of packages |  | Estimated start date for packaging
| Not yet determined | [6 empty] | 100.0 |  | - |  | - |  | - |  | -
Range in container waste loading:
Other information on packaging and conditioning: |  |  | Waste packaged in various containers destroyed during incineration.
Conditioned density (t/m³): |  |  | -
Conditioned density comment: |  |  | -
Management Routes: |  |  | Disposal Route | [8 empty] | Stream volume % |  | Raw density t/m3 |  | Start date
Expected to be consigned to a Near Site, Near Surface Disposal Facility (Scotland)
Expected to be Non-NSD HAW managed under Scottish Government's policy
Expected to be disposed to LLW Vaults NRS Dounreay
Expected to be consigned to the Geological Disposal Facility
Expected to be consigned to a Near Surface Disposal Facility
Expected to be consigned to the LLW Repository
Expected to be consigned to a Landfill Facility
Expected to be disposed On-Site
Expected to be managed by In-Situ Disposal
|  |  | Expected to be consigned to an Incineration Facility | [8 empty] | = 100.0
Expected to be consigned to a Metal Treatment Facility
Expected to be Out of Scope
Expected to be recycled / reused
Disposal route not known
Classification codes for waste expected to be consigned to a landfill facility:
Opportunities for alternative disposal routing: | [5 empty] | No
| Baseline Management Route |  |  | Opportunity Management Route |  |  |  | Stream volume (%) |  |  | Opportunity Confidence |  | Comment
| - |  |  | - |  |  |  | - |  |  | - |  | -
| - |  |  | - |  |  |  | - |  |  | - |  | -
RADIOACTIVITY
Source: |  |  | The main sources of activity are tritium contamination and neutron activation.
Uncertainty: |  |  | Nuclide activities are only indicative and relate to operational waste already analysed at UKAEA Culham Campus. Contamination and activation levels will depend on the experimental (H3AT) and decommissioning (JDR) programme therefore a higher level on uncertainty is applied to future arisings.
Measurement of radioactivities: |  |  | Activity assessments are achieved by documented methods including on and off site pyrolysis followed by liquid scintillation counting. Stock Neutron activation activity levels determined by Gamma Spectroscopy. Historical package averages are used to estimate future arisings.
Chemical form of radionuclides: |  | H-3: | Mainly outgassed tritium present in the form of tritiated water vapour.
| C-14: |  | -
| Cl-36: |  | -
| Se-79: | Selenium-79 | -
| Tc-99: | Selenium-79 | -
| I-129: |  | -
| Ra: |  | -
| Th: |  | -
| U: |  | -
Np: |  |  | -
Pu: |  |  | -

## Radionuclide
WASTE STREAM |  |  |  | 5H310 |  |  |  |  | UKAEA LLW
|  | Mean radioactivity, TBq/m³ | [10 empty] | Mean radioactivity, TBq/m³
| Nuclide | Waste at |  | Bands and Code |  |  | Future Arisings |  | Bands and Code |  |  |  | Waste at |  | Bands and Code |  | Future Arisings |  | Bands and Code
|  | 2025-04-01 | [9 empty] | Nuclide | 2025-04-01
| H 3 | ~ | 3.92E-02 | D | D | 2 | ~ | 3.92E-02 | D | D | 2 | Gd 153
| Be 10 | [10 empty] | Ho 163
| C 14 | [10 empty] | Ho 166m
| Na 22 | [10 empty] | Tm 170
| Al 26 | [10 empty] | Tm 171
| Cl 36 | [10 empty] | Lu 174
| Ar 39 | [10 empty] | Lu 176
| Ar 42 | [10 empty] | Hf 178n
| K 40 | [10 empty] | Hf 182
| Ca 41 | [10 empty] | Pt 193
| Mn 53 | [10 empty] | Tl 204
| Mn 54 | [10 empty] | Pb 205
| Fe 55 | [10 empty] | Pb 210
| Co 60 | [10 empty] | Bi 208
| Ni 59 | [10 empty] | Bi 210m
| Ni 63 | [10 empty] | Po 210
| Zn 65 | [10 empty] | Ra 223
| Se 79 | [10 empty] | Ra 225
| Kr 81 | [10 empty] | Ra 226
| Kr 85 | [10 empty] | Ra 228
| Rb 87 | [10 empty] | Ac 227
| Sr 90 | [10 empty] | Th 227
| Zr 93 | [10 empty] | Th 228
| Nb 91 | [10 empty] | Th 229
| Nb 92 | [10 empty] | Th 230
| Nb 93m | [10 empty] | Th 232
| Nb 94 | [10 empty] | Th 234
| Mo 93 | [10 empty] | Pa 231
| Tc 97 | [10 empty] | Pa 233
| Tc 99 | [10 empty] | U 232
| Ru 106 | [10 empty] | U 233
| Pd 107 | [10 empty] | U 234
| Ag 108m | [10 empty] | U 235
| Ag 110m | [10 empty] | U 236
| Cd 109 | [10 empty] | U 238
| Cd 113m | [10 empty] | Np 237
| Sn 119m | [10 empty] | Pu 236
| Sn 121m | [10 empty] | Pu 238
| Sn 123 | [10 empty] | Pu 239
| Sn 126 | [10 empty] | Pu 240
| Sb 125 | [10 empty] | Pu 241
| Sb 126 | [10 empty] | Pu 242
| Te 125m | [10 empty] | Am 241
| Te 127m | [10 empty] | Am 242m
| I 129 | [10 empty] | Am 243
| Cs 134 | [10 empty] | Cm 242
| Cs 135 | [10 empty] | Cm 243
| Cs 137 | [10 empty] | Cm 244
| Ba 133 | [10 empty] | Cm 245
| La 137 | [10 empty] | Cm 246
| La 138 | [10 empty] | Cm 248
| Ce 144 | [10 empty] | Cf 249
| Pm 145 | [10 empty] | Cf 250
| Pm 147 | [10 empty] | Cf 251
| Sm 147 | [10 empty] | Cf 252
| Sm 151 | [10 empty] | Unsp a
| Eu 152 | [10 empty] | Unsp b/g
| Eu 154 | [10 empty] | Total a |  | 0 |  | * |  | 0 |  | *
| Eu 155 | [10 empty] | Total b/g |  | 0.0392 |  | * |  | 0.0392 |  | *
| Bands (Upper and Lower) | [10 empty] | Code
| A a factor of 1.5 | [10 empty] | 1 Measured activity
| B a factor of 3 | [10 empty] | 2 Derived activity (best estimate)
| C a factor of 10 | [10 empty] | 3 Derived activity (upper limit)
| D a factor of 100 | [10 empty] | 4 Not present
| E a factor of 1000 | [10 empty] | 5 Present but not significant
6 Likely to be present but not assessed
| Note: Bands quantify uncertainty in | [10 empty] | 7 Present in significant quantities but not determined
| the mean radioactivity. | [10 empty] | 8 Not expected to be present in significant quantity
* Total calculated from the 114 declared radionuclides