## DataSheet
WASTE STREAM |  |  | 6N03 |  | Reflectors
SITE |  |  | Rutherford Appleton Laboratory
SITE OWNER |  |  | UK Research and Innovation
WASTE CUSTODIAN |  |  | UK Research and Innovation
WASTE TYPE |  |  | ILW |  |  | 0
WASTE VOLUMES
[8 empty] | Reported (m3) |  |  |  | OR | Conditioned (m3) |  | Packaged (m3)
Stocks: |  |  | At 1.4.2025 |  |  |  |  | 2.6
Future arisings: |  |  | 1.4.2025 - 31.3.2026 |  |  |  |  | 0
|  |  | 1.4.2026 - 31.3.2027 |  |  |  |  | 0
|  |  | 1.4.2027 - 31.3.2028 |  |  |  |  | 0
|  |  | - |  |  |  |  | 0
|  |  | 1.4.2028 - 31.3.2045 |  |  |  |  | 1.0
Total future arisings: | [7 empty] | 1.0
Total waste volume: | [7 empty] | 3.6
Number of waste packages in stock: |  |  | At 1.4.2025………………………...….. | [5 empty] | - | packages
Comment on arising rates: |  |  | The neutron reflectors are changed infrequently when there is a major design change or change to beam requirements. TS1 reflector was replaced during the 2021 long shutdown, hence increase in stock since 2019. One waste reflector predicted to arise before ISIS decommissioning commencing 2037.
Additional information on quantities: |  |  | Difficult to estimate the volume of the TS1 moderator parts as the beryllium rods are encased in stainless steel cans. We currently have 2 and 1/3rd waste TS1 reflectors. We currently also have one TS2 reflector which is solid beryllium coated with a thin layer of nickel.
Uncertainty factors on volumes: |  |  | Stock (upper): |  |  | x | 2.00 |  | Arisings (upper): |  | x | 2.00
|  |  | Stock (lower): |  |  | x | 0.75 |  | Arisings (lower): |  | x | 0.75
WASTE SOURCE |  |  | Beryllium reflects a neutron beam and this allows the beam from the tungsten target to be directed and focused.
PHYSICAL CHARACTERISTICS
General description: |  |  | Approx 0.25 te beryllium metal in each reflector. Former TS1 type of reflector has beryllium rods encased in steel cans with boral surrounding the inner cans (80% of the current holdings are this type) and the other reflector type (in use in TS2 and TS1 from 2021) is almost 100% beryllium metal.
Changes since waste generated: |  |  | Solid dry metals.
Bulk density (t/m³): |  |  | ~ | 0.98
Comment on density: |  |  | Bulk density estimated from current volume and weight
CHEMICAL COMPOSITION
General description and components (%wt): |  |  | Beryllium metal and stainless steel (57.25% and 36.6%)
Chemical state: |  |  | Neutral
Sheet metal proportion / thickness: |  |  | -
Metals and alloys (%wt):
[9 empty] | (%wt) | Type(s) / Grades(s) with proportions | [5 empty] | % of total C14 activity
|  |  | Stainless steel…………………………………. | [5 empty] | ~ 36.6 | 304
|  |  | Other ferrous metals………………………...… | [5 empty] | = 0 | -
|  |  | Iron………………………...………………………………. | [5 empty] | = 0 | -
|  |  | Aluminium…………………………...………… | [5 empty] | ~ 5.3 | Al alloy 5083
|  |  | Beryllium…………………….……………….. | [5 empty] | ~ 57.3 | -
|  |  | Cobalt……………………..……………………. | [5 empty] | = 0 | -
|  |  | Copper…………………………….……………….. | [5 empty] | = 0 | -
|  |  | Lead……………………………...……………… | [5 empty] | = 0 | -
|  |  | Magnox/Magnesium…………………………... | [5 empty] | = 0 | -
|  |  | Nickel………………………………………..... | [5 empty] | ~ 0.89 | -
|  |  | Titanium…………………………………..……. | [5 empty] | = 0 | -
|  |  | Uranium………………………………...………. | [5 empty] | = 0 | -
|  |  | Zinc………………………………...…… | [5 empty] | = 0 | -
|  |  | Zircaloy/Zirconium……………...…….………. | [5 empty] | = 0 | -
|  |  | Other metals…………………….…………. | [5 empty] | = 0 | -
Organics (%wt):
[9 empty] | (%wt) | Type(s) and comment | [5 empty] | % of total C14 activity
|  |  | Total cellulosics…………..………… | [5 empty] | = 0 | -
|  |  | Paper, cotton………..…………… | [5 empty] | = 0 | -
|  |  | Wood…………..………………… | [5 empty] | = 0 | -
|  |  | Halogenated plastics…………..…… | [5 empty] | = 0 | -
|  |  | Total non-halogenated plastics……………… | [5 empty] | = 0 | -
|  |  | Condensation polymers…………………...….. | [5 empty] | = 0 | -
|  |  | Others…………..……………...…… | [5 empty] | = 0 | -
|  |  | Organic ion exchange materials…..……. | [5 empty] | = 0 | -
|  |  | Total rubber…………..……..…………… | [5 empty] | = 0 | -
|  |  | Halogenated rubber…………………..…..…… | [5 empty] | = 0 | -
|  |  | Non-halogenated rubber…………………....… | [5 empty] | = 0 | -
|  |  | Hydrocarbons…………………………..... | [5 empty] | = 0 | -
|  |  | Oil or grease……..………………….….… | [5 empty] | = 0 | -
|  |  | Fuel….………………….....…………... | [5 empty] | = 0 | -
|  |  | Asphalt/Tarmac (cont.coal tar)….… | [5 empty] | = 0 | -
|  |  | Asphalt/Tarmac (no coal tar)……...… | [5 empty] | = 0 | -
|  |  | Bitumen………………………………… | [5 empty] | = 0 | -
|  |  | Others………………………………………. | [5 empty] | = 0 | -
|  |  | Other organics…………..……………………..… | [5 empty] | = 0 | -
Other materials (%wt):
[9 empty] | (%wt) | Type(s) and comment | [5 empty] | % of total C14 activity
|  |  | Inorganic ion exchange materials…...… | [5 empty] | = 0 | -
|  |  | Inorganic sludges and flocs…………….… | [5 empty] | = 0 | -
|  |  | Soil……………..……………………....………… | [5 empty] | = 0 | -
|  |  | Brick/Stone/Rubble………………......…………..………… | [5 empty] | = 0 | -
|  |  | Cementitious material……………………….…. | [5 empty] | = 0 | -
|  |  | Sand……………………………………….. | [5 empty] | = 0 | -
|  |  | Glass/Ceramics………….…………..………… | [5 empty] | = 0 | -
|  |  | Graphite………..…………………………..……… | [5 empty] | = 0 | -
|  |  | Desiccants/Catalysts…………………… | [5 empty] | = 0 | -
|  |  | Asbestos…………..……………………...… | [5 empty] | = 0 | -
|  |  | Non/low friable……..……………………………… | [5 empty] | = 0 | -
|  |  | Moderately friable……..………………………… | [5 empty] | = 0 | -
|  |  | Highly friable……..…………………………… | [5 empty] | = 0 | -
|  |  | Free aqueous liquids…………..………… | [5 empty] | = 0 | -
|  |  | Free non-aqueous liquids…………….………..………… | [5 empty] | = 0 | -
|  |  | Powder/Ash…………..…………………...…… | [5 empty] | = 0 | -
COMPONENTS OF MATERIALS, WASTE PROPERTIES, MATERIALS NOT CONTRIBUTING TO MASS
Inorganic anions (%wt):
[9 empty] | (%wt) | Type(s) and comment
|  |  | Fluoride……..………………………………….. | [5 empty] | = 0 | -
|  |  | Chloride…………..…………………………….. | [5 empty] | = 0 | -
|  |  | Iodide…..………………………………...…. | [5 empty] | = 0 | -
|  |  | Cyanide…….…………………………………..… | [5 empty] | = 0 | -
|  |  | Carbonate………..…………………………...… | [5 empty] | = 0 | -
|  |  | Nitrate…………..…………………………...…. | [5 empty] | = 0 | -
|  |  | Nitrite…………..……………………………….... | [5 empty] | = 0 | -
|  |  | Phosphate……..…………………………...…. | [5 empty] | = 0 | -
|  |  | Sulphate………..…………………………….…. | [5 empty] | = 0 | -
|  |  | Sulphide………..……………………………...…. | [5 empty] | = 0 | -
Materials of interest for waste acceptance criteria:
[9 empty] | (%wt) | Type(s) and comment
|  |  | Combustible metals…………………………. | [5 empty] | = 0 | -
|  |  | Low flash point liquids……………………...… | [5 empty] | = 0 | -
|  |  | Explosive materials………………………….. | [5 empty] | = 0 | -
|  |  | Phosphorus…………..………………………… | [5 empty] | = 0 | -
|  |  | Hydrides………………………………….……… | [5 empty] | = 0 | -
|  |  | Biological etc. materials……………………….. | [5 empty] | = 0 | -
|  |  | Biodegradable materials…………...…………. | [5 empty] | = 0 | -
|  |  | Putrescible wastes………..…………… | [5 empty] | = 0 | -
|  |  | Non-putrescible wastes………..…………… | [5 empty] | = 0 | -
|  |  | Corrosive materials…………………………. | [5 empty] | = 0 | -
|  |  | Pyrophoric materials………………………….. | [5 empty] | = 0 | -
|  |  | Generating toxic gases……………………….. | [5 empty] | = 0 | -
|  |  | Reacting with water…………………………...… | [5 empty] | = 0 | -
|  |  | Higher activity particles…………………………………. | [5 empty] | = 0 | -
|  |  | Soluble solids as bulk chemical compounds……………………..………………….… | [5 empty] | = 0 | -
Hazardous substances / non hazardous pollutants: |  |  | -
[9 empty] | (%wt) | Type(s) and comment
|  |  | Acrylamide…………………………… | [5 empty] | = 0 | -
|  |  | Benzene………………..……………… | [5 empty] | = 0 | -
|  |  | Chlorinated solvents………..……………. | [5 empty] | = 0 | -
|  |  | Formaldehyde…………………………. | [5 empty] | = 0 | -
|  |  | Organometallics…………………………. | [5 empty] | = 0 | -
|  |  | Phenol……………………………………….... | [5 empty] | = 0 | -
|  |  | Styrene…..…...…..…..……………………….. | [5 empty] | = 0 | -
|  |  | Tri-butyl phosphate……………………….………... | [5 empty] | = 0 | -
|  |  | Other organophosphates……………………….. | [5 empty] | = 0 | -
|  |  | Vinyl chloride………………………………………. | [5 empty] | = 0 | -
|  |  | Arsenic……………………………………….... | [5 empty] | = 0 | -
|  |  | Barium…………………………………..…………. | [5 empty] | = 0 | -
|  |  | Boron…………………….……………………….. | [5 empty] | ~ 3.0 | -
|  |  | Boron (in Boral)…………………………………………………. | [5 empty] | ~ 3.0 | -
|  |  | Boron (non-Boral)…………………………………………………. | [5 empty] | = 0 | -
|  |  | Cadmium………………………………….……………….. | [5 empty] | ~ 0.80 | -
|  |  | Caesium……………………………………..……………. | [5 empty] | = 0 | -
|  |  | Selenium………………………………………….……. | [5 empty] | = 0 | -
|  |  | Chromium………………………..………………………. | [5 empty] | = 0 | -
|  |  | Molybdenum……………………………..…………………. | [5 empty] | = 0 | -
|  |  | Thallium…………………………...………………………. | [5 empty] | = 0 | -
|  |  | Tin………………………………...……………………… | [5 empty] | = 0 | -
|  |  | Vanadium…………………………………...…………………. | [5 empty] | = 0 | -
|  |  | Mercury compounds…………………...……………………. | [5 empty] | = 0 | -
|  |  | Others…………………………………………..…… | [5 empty] | = 0 | -
Complexing agents (%wt): |  |  | No
[9 empty] | (%wt) | Type(s) and comment
|  |  | EDTA…………………….…………………….. | [5 empty] | = 0 | -
|  |  | DPTA…….…...………………………………………. | [5 empty] | = 0 | -
|  |  | NTA……………...…………………………………… | [5 empty] | = 0 | -
|  |  | Polycarboxylic acids………………………………… | [5 empty] | = 0 | -
|  |  | Other organic complexants…………………………..… | [5 empty] | = 0 | -
|  |  | Total complexing agents………………………...… | [5 empty] | = 0 | -
Physical components: | [8 empty] | Number | Type(s) and comment
|  |  | Sources………………………………...… | [6 empty] | -
|  |  | Electronic & Electrical Equipment (EEE) | [6 empty] | -
|  |  | EEE Type 1……………………….……………. | [6 empty] | -
|  |  | EEE Type 2…………………………………...……. | [6 empty] | -
|  |  | EEE Type 3………………………………...……. | [6 empty] | -
|  |  | EEE Type 4………………………………….……. | [6 empty] | -
|  |  | EEE Type 5…………………………………..……. | [6 empty] | -
TREATMENT, PACKAGING AND DISPOSAL
Planned on-site / off-site treatment(s): |  |  | Treatment | [8 empty] | On-site / Off-site |  | Stream volume %
|  |  | Size reduction | [8 empty] | On-site |  | ~ 100.0
Decay storage
Low force compaction
Supercompaction (HFC)
Incineration
Drying/dewatering/liquid separation
Tie down/fixatives/strippable coating/painting application
Decontamination
Metal treatment
Recycling / reuse
Thermal treatment, including vitrification
Encapsulation
Polymer encapsulation
Other physical treatment
Other chemical treatment
Containerisation
Treatment not yet determined
None
Comments on planned treatments: |  |  | -
Conditioning method: |  |  | -
Conditioning plants: |  | Plant Name | [6 empty] | Location
|  | - | [6 empty] | -
Likely conditioning matrix: |  |  | -
Further information on the conditioning matrix: |  |  | -
Waste Packaging:
Likely container type: | Container | [6 empty] | Waste packaged (vol%) |  | Waste loading (m³) |  | Payload (m³) |  | Number of packages |  | Estimated start date for packaging
| Not yet determined | [6 empty] | 100.0 |  | - |  | - |  | - |  | -
Range in container waste loading:
Other information on packaging and conditioning: |  |  | -
Conditioned density (t/m³): |  |  | -
Conditioned density comment: |  |  | -
Management Routes: |  |  | Disposal Route | [8 empty] | Stream volume % |  | Raw density t/m3 |  | Start date
Expected to be consigned to a Near Site, Near Surface Disposal Facility (Scotland)
Expected to be Non-NSD HAW managed under Scottish Government's policy
Expected to be disposed to LLW Vaults NRS Dounreay
|  |  | Expected to be consigned to the Geological Disposal Facility | [8 empty] | 100.0
Expected to be consigned to a Near Surface Disposal Facility
Expected to be consigned to the LLW Repository
Expected to be consigned to a Landfill Facility
Expected to be disposed On-Site
Expected to be managed by In-Situ Disposal
Expected to be consigned to an Incineration Facility
Expected to be consigned to a Metal Treatment Facility
Expected to be Out of Scope
Expected to be recycled / reused
Disposal route not known
Classification codes for waste expected to be consigned to a landfill facility:
Opportunities for alternative disposal routing: | [5 empty] | Yes
| Baseline Management Route |  |  | Opportunity Management Route |  |  |  | Stream volume (%) |  |  | Opportunity Confidence |  | Comment
| GDF |  |  | NSDF |  |  |  | 100.0 |  |  | RED |  | -
| GDF |  |  | NSDF |  |  |  | 100.0 |  |  | RED |  | -
RADIOACTIVITY
Source: |  |  | Neutron activated beryllium metal and activated steel.
Uncertainty: |  |  | Co-60 activity is determined from measurment, all other activities infered from ratio to Co-60 and uncertainty is dominated by this ratio.
Measurement of radioactivities: |  |  | Modelling of nuclides backed up with gamma spectroscopy and dose rate measurements of flasks containing reflectors, other nuclides scaled to Co-60 dose measurement.
Chemical form of radionuclides: |  | H-3: | Formed in metal as tritium molecules
| C-14: |  | -
| Cl-36: |  | -
| Se-79: | Selenium-79 | -
| Tc-99: | Selenium-79 | -
| I-129: |  | -
| Ra: |  | -
| Th: |  | -
| U: |  | -
Np: |  |  | -
Pu: |  |  | -

## Radionuclide
WASTE STREAM |  |  |  | 6N03 |  |  |  |  | Reflectors
|  | Mean radioactivity, TBq/m³ | [10 empty] | Mean radioactivity, TBq/m³
| Nuclide | Waste at |  | Bands and Code |  |  | Future Arisings |  | Bands and Code |  |  |  | Waste at |  | Bands and Code |  |  | Future Arisings |  | Bands and Code
|  | 2025-04-01 | [9 empty] | Nuclide | 2025-04-01
| H 3 | ~~ | 8.74E-01 | D | C | 2 | ~~ | 8.74E-01 | D | C | 2 | Gd 153 |  |  |  |  | 4 |  |  |  |  | 4
| Be 10 |  |  |  |  | 7 |  |  |  |  | 7 | Ho 163 |  |  |  |  | 4 |  |  |  |  | 4
| C 14 |  |  |  |  | 4 |  |  |  |  | 4 | Ho 166m |  |  |  |  | 4 |  |  |  |  | 4
| Na 22 |  |  |  |  | 5 |  |  |  |  | 5 | Tm 170 |  |  |  |  | 4 |  |  |  |  | 4
| Al 26 |  |  |  |  | 4 |  |  |  |  | 4 | Tm 171 |  |  |  |  | 4 |  |  |  |  | 4
| Cl 36 |  |  |  |  | 4 |  |  |  |  | 4 | Lu 174 |  |  |  |  | 4 |  |  |  |  | 4
| Ar 39 |  |  |  |  | 4 |  |  |  |  | 4 | Lu 176 |  |  |  |  | 4 |  |  |  |  | 4
| Ar 42 |  |  |  |  | 4 |  |  |  |  | 4 | Hf 178n |  |  |  |  | 4 |  |  |  |  | 4
| K 40 |  |  |  |  | 4 |  |  |  |  | 4 | Hf 182 |  |  |  |  | 4 |  |  |  |  | 4
| Ca 41 |  |  |  |  | 4 |  |  |  |  | 4 | Pt 193 |  |  |  |  | 4 |  |  |  |  | 4
| Mn 53 |  |  |  |  | 4 |  |  |  |  | 4 | Tl 204 |  |  |  |  | 4 |  |  |  |  | 4
| Mn 54 | ~~ | 5.60E+00 | D | C | 2 | ~~ | 5.60E+00 | D | C | 2 | Pb 205 |  |  |  |  | 4 |  |  |  |  | 4
| Fe 55 | ~~ | 1.30E+01 | D | C | 2 | ~~ | 1.30E+01 | D | C | 2 | Pb 210 |  |  |  |  | 4 |  |  |  |  | 4
| Co 60 | ~~ | 1.15E+00 | A | A | 2 | ~~ | 1.15E+00 | A | A | 2 | Bi 208 |  |  |  |  | 4 |  |  |  |  | 4
| Ni 59 |  |  |  |  | 4 |  |  |  |  | 4 | Bi 210m |  |  |  |  | 4 |  |  |  |  | 4
| Ni 63 | ~~ | 8.00E-02 | D | C | 2 | ~~ | 8.00E-02 | D | C | 2 | Po 210 |  |  |  |  | 4 |  |  |  |  | 4
| Zn 65 | ~~ | 8.40E-01 | D | C | 2 | ~~ | 8.40E-01 | D | C | 2 | Ra 223 |  |  |  |  | 4 |  |  |  |  | 4
| Se 79 |  |  |  |  | 4 |  |  |  |  | 4 | Ra 225 |  |  |  |  | 4 |  |  |  |  | 4
| Kr 81 |  |  |  |  | 4 |  |  |  |  | 4 | Ra 226 |  |  |  |  | 4 |  |  |  |  | 4
| Kr 85 |  |  |  |  | 4 |  |  |  |  | 4 | Ra 228 |  |  |  |  | 4 |  |  |  |  | 4
| Rb 87 |  |  |  |  | 4 |  |  |  |  | 4 | Ac 227 |  |  |  |  | 4 |  |  |  |  | 4
| Sr 90 |  |  |  |  | 4 |  |  |  |  | 4 | Th 227 |  |  |  |  | 4 |  |  |  |  | 4
| Zr 93 |  |  |  |  | 4 |  |  |  |  | 4 | Th 228 |  |  |  |  | 4 |  |  |  |  | 4
| Nb 91 |  |  |  |  | 4 |  |  |  |  | 4 | Th 229 |  |  |  |  | 4 |  |  |  |  | 4
| Nb 92 |  |  |  |  | 4 |  |  |  |  | 4 | Th 230 |  |  |  |  | 4 |  |  |  |  | 4
| Nb 93m |  |  |  |  | 4 |  |  |  |  | 4 | Th 232 |  |  |  |  | 4 |  |  |  |  | 4
| Nb 94 |  |  |  |  | 4 |  |  |  |  | 4 | Th 234 |  |  |  |  | 4 |  |  |  |  | 4
| Mo 93 |  |  |  |  | 4 |  |  |  |  | 4 | Pa 231 |  |  |  |  | 4 |  |  |  |  | 4
| Tc 97 |  |  |  |  | 4 |  |  |  |  | 4 | Pa 233 |  |  |  |  | 4 |  |  |  |  | 4
| Tc 99 |  |  |  |  | 4 |  |  |  |  | 4 | U 232 |  |  |  |  | 4 |  |  |  |  | 4
| Ru 106 |  |  |  |  | 4 |  |  |  |  | 4 | U 233 |  |  |  |  | 4 |  |  |  |  | 4
| Pd 107 |  |  |  |  | 4 |  |  |  |  | 4 | U 234 |  |  |  |  | 4 |  |  |  |  | 4
| Ag 108m |  |  |  |  | 4 |  |  |  |  | 4 | U 235 |  |  |  |  | 4 |  |  |  |  | 4
| Ag 110m |  |  |  |  | 4 |  |  |  |  | 4 | U 236 |  |  |  |  | 4 |  |  |  |  | 4
| Cd 109 |  |  |  |  | 4 |  |  |  |  | 4 | U 238 |  |  |  |  | 4 |  |  |  |  | 4
| Cd 113m |  |  |  |  | 4 |  |  |  |  | 4 | Np 237 |  |  |  |  | 4 |  |  |  |  | 4
| Sn 119m |  |  |  |  | 4 |  |  |  |  | 4 | Pu 236 |  |  |  |  | 4 |  |  |  |  | 4
| Sn 121m |  |  |  |  | 4 |  |  |  |  | 4 | Pu 238 |  |  |  |  | 4 |  |  |  |  | 4
| Sn 123 |  |  |  |  | 4 |  |  |  |  | 4 | Pu 239 |  |  |  |  | 4 |  |  |  |  | 4
| Sn 126 |  |  |  |  | 4 |  |  |  |  | 4 | Pu 240 |  |  |  |  | 4 |  |  |  |  | 4
| Sb 125 |  |  |  |  | 4 |  |  |  |  | 4 | Pu 241 |  |  |  |  | 4 |  |  |  |  | 4
| Sb 126 |  |  |  |  | 4 |  |  |  |  | 4 | Pu 242 |  |  |  |  | 4 |  |  |  |  | 4
| Te 125m |  |  |  |  | 4 |  |  |  |  | 4 | Am 241 |  |  |  |  | 4 |  |  |  |  | 4
| Te 127m |  |  |  |  | 4 |  |  |  |  | 4 | Am 242m |  |  |  |  | 4 |  |  |  |  | 4
| I 129 |  |  |  |  | 4 |  |  |  |  | 4 | Am 243 |  |  |  |  | 4 |  |  |  |  | 4
| Cs 134 |  |  |  |  | 4 |  |  |  |  | 4 | Cm 242 |  |  |  |  | 4 |  |  |  |  | 4
| Cs 135 |  |  |  |  | 4 |  |  |  |  | 4 | Cm 243 |  |  |  |  | 4 |  |  |  |  | 4
| Cs 137 |  |  |  |  | 4 |  |  |  |  | 4 | Cm 244 |  |  |  |  | 4 |  |  |  |  | 4
| Ba 133 |  |  |  |  | 4 |  |  |  |  | 4 | Cm 245 |  |  |  |  | 4 |  |  |  |  | 4
| La 137 |  |  |  |  | 4 |  |  |  |  | 4 | Cm 246 |  |  |  |  | 4 |  |  |  |  | 4
| La 138 |  |  |  |  | 4 |  |  |  |  | 4 | Cm 248 |  |  |  |  | 4 |  |  |  |  | 4
| Ce 144 |  |  |  |  | 4 |  |  |  |  | 4 | Cf 249 |  |  |  |  | 4 |  |  |  |  | 4
| Pm 145 |  |  |  |  | 4 |  |  |  |  | 4 | Cf 250 |  |  |  |  | 4 |  |  |  |  | 4
| Pm 147 |  |  |  |  | 4 |  |  |  |  | 4 | Cf 251 |  |  |  |  | 4 |  |  |  |  | 4
| Sm 147 |  |  |  |  | 4 |  |  |  |  | 4 | Cf 252 |  |  |  |  | 4 |  |  |  |  | 4
| Sm 151 |  |  |  |  | 4 |  |  |  |  | 4 | Unsp a |  |  |  |  | 4 |  |  |  |  | 4
| Eu 152 |  |  |  |  | 4 |  |  |  |  | 4 | Unsp b/g | ~~ | 1.68E+01 | D | C | 2 | ~~ | 1.68E+01 | D | C | 4
| Eu 154 |  |  |  |  | 4 |  |  |  |  | 4 | Total a |  | 0 |  |  | * |  | 0 |  |  | *
| Eu 155 |  |  |  |  | 4 |  |  |  |  | 4 | Total b/g |  | 38.3694 |  |  | * |  | 38.3694 |  |  | *
| Bands (Upper and Lower) | [10 empty] | Code
| A a factor of 1.5 | [10 empty] | 1 Measured activity
| B a factor of 3 | [10 empty] | 2 Derived activity (best estimate)
| C a factor of 10 | [10 empty] | 3 Derived activity (upper limit)
| D a factor of 100 | [10 empty] | 4 Not present
| E a factor of 1000 | [10 empty] | 5 Present but not significant
6 Likely to be present but not assessed
| Note: Bands quantify uncertainty in | [10 empty] | 7 Present in significant quantities but not determined
| the mean radioactivity. | [10 empty] | 8 Not expected to be present in significant quantity
* Total calculated from the 114 declared radionuclides