## DataSheet
WASTE STREAM |  |  | 6N04 |  | Near Beam Metallic
SITE |  |  | Rutherford Appleton Laboratory
SITE OWNER |  |  | UK Research and Innovation
WASTE CUSTODIAN |  |  | UK Research and Innovation
WASTE TYPE |  |  | ILW |  |  | 0
WASTE VOLUMES
[8 empty] | Reported (m3) |  |  |  | OR | Conditioned (m3) |  | Packaged (m3)
Stocks: |  |  | At 1.4.2025 |  |  |  |  | ~ 9.2
Future arisings: |  |  | 1.4.2025 - 31.3.2026 |  |  |  |  | 0.9
|  |  | 1.4.2026 - 31.3.2027 |  |  |  |  | 0.9
|  |  | 1.4.2027 - 31.3.2028 |  |  |  |  | 0.9
|  |  | - |  |  |  |  | 0
|  |  | 1.4.2028 - 31.3.2045 |  |  |  |  | 15.0
Total future arisings: | [7 empty] | 17.6
Total waste volume: | [7 empty] | 26.8
Number of waste packages in stock: |  |  | At 1.4.2025………………………...….. | [5 empty] | - | packages
Comment on arising rates: |  |  | Arising rates taken from average of arisings.
Additional information on quantities: |  |  | Volumes are from weights and densities so the true, unprocessed and unpackaged volumes will be considerably higher. These wastes remain uncharacterised by measurement as many are difficult to access due to dose rates associated with the wastes. The data reported are from modelling.
Uncertainty factors on volumes: |  |  | Stock (upper): |  |  | x | 1.50 |  | Arisings (upper): |  | x | 1.50
|  |  | Stock (lower): |  |  | x | 0.50 |  | Arisings (lower): |  | x | 0.50
WASTE SOURCE |  |  | ISIS neutron spallation activaton from areas close to the target and the high-energy proton beam.
PHYSICAL CHARACTERISTICS
General description: |  |  | Mixed highly activated metal components. Mostly structural steel components. Very small contribution of graphite from intermediate targets used for muon production. These are a separately stored sub-wastestream.
Changes since waste generated: |  |  | Metallic solids
Bulk density (t/m³): |  |  | ~ | 7.8
Comment on density: |  |  | Mostly steel.
CHEMICAL COMPOSITION
General description and components (%wt): |  |  | -
Chemical state: |  |  | Neutral
Sheet metal proportion / thickness: |  |  | -
Metals and alloys (%wt):
[9 empty] | (%wt) | Type(s) / Grades(s) with proportions | [5 empty] | % of total C14 activity
|  |  | Stainless steel…………………………………. | [5 empty] | ~ 75.5 | 304
|  |  | Other ferrous metals………………………...… | [5 empty] | ~ 20.0 | unknown
|  |  | Iron………………………...………………………………. | [5 empty] | = 0 | -
|  |  | Aluminium…………………………...………… | [5 empty] | ~~ 2.0 | 5083
|  |  | Beryllium…………………….……………….. | [5 empty] | = 0 | -
|  |  | Cobalt……………………..……………………. | [5 empty] | = 0 | -
|  |  | Copper…………………………….……………….. | [5 empty] | ~~ 2.0 | -
|  |  | Lead……………………………...……………… | [5 empty] | = 0 | -
|  |  | Magnox/Magnesium…………………………... | [5 empty] | = 0 | -
|  |  | Nickel………………………………………..... | [5 empty] | P | -
|  |  | Titanium…………………………………..……. | [5 empty] | = 0 | -
|  |  | Uranium………………………………...………. | [5 empty] | = 0 | -
|  |  | Zinc………………………………...…… | [5 empty] | = 0 | -
|  |  | Zircaloy/Zirconium……………...…….………. | [5 empty] | = 0 | -
|  |  | Other metals…………………….…………. | [5 empty] | ~~ 0.50 | Phosphor bronze
Organics (%wt):
[9 empty] | (%wt) | Type(s) and comment | [5 empty] | % of total C14 activity
|  |  | Total cellulosics…………..………… | [5 empty] | = 0 | -
|  |  | Paper, cotton………..…………… | [5 empty] | = 0 | -
|  |  | Wood…………..………………… | [5 empty] | = 0 | -
|  |  | Halogenated plastics…………..…… | [5 empty] | = 0 | -
|  |  | Total non-halogenated plastics……………… | [5 empty] | = 0 | -
|  |  | Condensation polymers…………………...….. | [5 empty] | = 0 | -
|  |  | Others…………..……………...…… | [5 empty] | = 0 | -
|  |  | Organic ion exchange materials…..……. | [5 empty] | = 0 | -
|  |  | Total rubber…………..……..…………… | [5 empty] | = 0.01 | -
|  |  | Halogenated rubber…………………..…..…… | [5 empty] | = 0 | -
|  |  | Non-halogenated rubber…………………....… | [5 empty] | = 0.01 | EPDM rubber seals & Silicon-rubber seals
|  |  | Hydrocarbons…………………………..... | [5 empty] | = 0 | -
|  |  | Oil or grease……..………………….….… | [5 empty] | = 0 | -
|  |  | Fuel….………………….....…………... | [5 empty] | = 0 | -
|  |  | Asphalt/Tarmac (cont.coal tar)….… | [5 empty] | = 0 | -
|  |  | Asphalt/Tarmac (no coal tar)……...… | [5 empty] | = 0 | -
|  |  | Bitumen………………………………… | [5 empty] | = 0 | -
|  |  | Others………………………………………. | [5 empty] | = 0 | -
|  |  | Other organics…………..……………………..… | [5 empty] | = 0 | -
Other materials (%wt):
[9 empty] | (%wt) | Type(s) and comment | [5 empty] | % of total C14 activity
|  |  | Inorganic ion exchange materials…...… | [5 empty] | = 0 | -
|  |  | Inorganic sludges and flocs…………….… | [5 empty] | = 0 | -
|  |  | Soil……………..……………………....………… | [5 empty] | = 0 | -
|  |  | Brick/Stone/Rubble………………......…………..………… | [5 empty] | = 0 | -
|  |  | Cementitious material……………………….…. | [5 empty] | = 0 | -
|  |  | Sand……………………………………….. | [5 empty] | = 0 | -
|  |  | Glass/Ceramics………….…………..………… | [5 empty] | ~~ 0.50 | ceramic insulators
|  |  | Graphite………..…………………………..……… | [5 empty] | < 0.01 | -
|  |  | Desiccants/Catalysts…………………… | [5 empty] | = 0 | -
|  |  | Asbestos…………..……………………...… | [5 empty] | TR | -
|  |  | Non/low friable……..……………………………… | [5 empty] | TR | -
|  |  | Moderately friable……..………………………… | [5 empty] | = 0 | -
|  |  | Highly friable……..…………………………… | [5 empty] | = 0 | -
|  |  | Free aqueous liquids…………..………… | [5 empty] | = 0 | -
|  |  | Free non-aqueous liquids…………….………..………… | [5 empty] | = 0 | -
|  |  | Powder/Ash…………..…………………...…… | [5 empty] | = 0 | -
COMPONENTS OF MATERIALS, WASTE PROPERTIES, MATERIALS NOT CONTRIBUTING TO MASS
Inorganic anions (%wt):
[9 empty] | (%wt) | Type(s) and comment
|  |  | Fluoride……..………………………………….. | [5 empty] | = 0 | -
|  |  | Chloride…………..…………………………….. | [5 empty] | = 0 | -
|  |  | Iodide…..………………………………...…. | [5 empty] | = 0 | -
|  |  | Cyanide…….…………………………………..… | [5 empty] | = 0 | -
|  |  | Carbonate………..…………………………...… | [5 empty] | = 0 | -
|  |  | Nitrate…………..…………………………...…. | [5 empty] | = 0 | -
|  |  | Nitrite…………..……………………………….... | [5 empty] | = 0 | -
|  |  | Phosphate……..…………………………...…. | [5 empty] | = 0 | -
|  |  | Sulphate………..…………………………….…. | [5 empty] | = 0 | -
|  |  | Sulphide………..……………………………...…. | [5 empty] | = 0 | -
Materials of interest for waste acceptance criteria:
[9 empty] | (%wt) | Type(s) and comment
|  |  | Combustible metals…………………………. | [5 empty] | = 0 | -
|  |  | Low flash point liquids……………………...… | [5 empty] | = 0 | -
|  |  | Explosive materials………………………….. | [5 empty] | = 0 | -
|  |  | Phosphorus…………..………………………… | [5 empty] | = 0 | -
|  |  | Hydrides………………………………….……… | [5 empty] | = 0 | -
|  |  | Biological etc. materials……………………….. | [5 empty] | = 0 | -
|  |  | Biodegradable materials…………...…………. | [5 empty] | = 0 | -
|  |  | Putrescible wastes………..…………… | [5 empty] | = 0 | -
|  |  | Non-putrescible wastes………..…………… | [5 empty] | = 0 | -
|  |  | Corrosive materials…………………………. | [5 empty] | = 0 | -
|  |  | Pyrophoric materials………………………….. | [5 empty] | = 0 | -
|  |  | Generating toxic gases……………………….. | [5 empty] | = 0 | -
|  |  | Reacting with water…………………………...… | [5 empty] | = 0 | -
|  |  | Higher activity particles…………………………………. | [5 empty] | = 0 | -
|  |  | Soluble solids as bulk chemical compounds……………………..………………….… | [5 empty] | = 0 | -
Hazardous substances / non hazardous pollutants: |  |  | -
[9 empty] | (%wt) | Type(s) and comment
|  |  | Acrylamide…………………………… | [5 empty] | = 0 | -
|  |  | Benzene………………..……………… | [5 empty] | = 0 | -
|  |  | Chlorinated solvents………..……………. | [5 empty] | = 0 | -
|  |  | Formaldehyde…………………………. | [5 empty] | = 0 | -
|  |  | Organometallics…………………………. | [5 empty] | = 0 | -
|  |  | Phenol……………………………………….... | [5 empty] | = 0 | -
|  |  | Styrene…..…...…..…..……………………….. | [5 empty] | = 0 | -
|  |  | Tri-butyl phosphate……………………….………... | [5 empty] | = 0 | -
|  |  | Other organophosphates……………………….. | [5 empty] | = 0 | -
|  |  | Vinyl chloride………………………………………. | [5 empty] | = 0 | -
|  |  | Arsenic……………………………………….... | [5 empty] | = 0 | -
|  |  | Barium…………………………………..…………. | [5 empty] | = 0 | -
|  |  | Boron…………………….……………………….. | [5 empty] | = 0 | -
|  |  | Boron (in Boral)…………………………………………………. | [5 empty] | = 0 | -
|  |  | Boron (non-Boral)…………………………………………………. | [5 empty] | = 0 | -
|  |  | Cadmium………………………………….……………….. | [5 empty] | ~~ 0.01 | -
|  |  | Caesium……………………………………..……………. | [5 empty] | = 0 | -
|  |  | Selenium………………………………………….……. | [5 empty] | = 0 | -
|  |  | Chromium………………………..………………………. | [5 empty] | = 0 | -
|  |  | Molybdenum……………………………..…………………. | [5 empty] | = 0 | -
|  |  | Thallium…………………………...………………………. | [5 empty] | = 0 | -
|  |  | Tin………………………………...……………………… | [5 empty] | = 0 | -
|  |  | Vanadium…………………………………...…………………. | [5 empty] | = 0 | -
|  |  | Mercury compounds…………………...……………………. | [5 empty] | = 0 | -
|  |  | Others…………………………………………..…… | [5 empty] | = 0 | -
Complexing agents (%wt): |  |  | No
[9 empty] | (%wt) | Type(s) and comment
|  |  | EDTA…………………….…………………….. | [6 empty] | -
|  |  | DPTA…….…...………………………………………. | [6 empty] | -
|  |  | NTA……………...…………………………………… | [6 empty] | -
|  |  | Polycarboxylic acids………………………………… | [6 empty] | -
|  |  | Other organic complexants…………………………..… | [6 empty] | -
|  |  | Total complexing agents………………………...… | [6 empty] | -
Physical components: | [8 empty] | Number | Type(s) and comment
|  |  | Sources………………………………...… | [6 empty] | -
|  |  | Electronic & Electrical Equipment (EEE) | [6 empty] | -
|  |  | EEE Type 1……………………….……………. | [6 empty] | -
|  |  | EEE Type 2…………………………………...……. | [6 empty] | -
|  |  | EEE Type 3………………………………...……. | [6 empty] | -
|  |  | EEE Type 4………………………………….……. | [6 empty] | -
|  |  | EEE Type 5…………………………………..……. | [6 empty] | -
TREATMENT, PACKAGING AND DISPOSAL
Planned on-site / off-site treatment(s): |  |  | Treatment | [8 empty] | On-site / Off-site |  | Stream volume %
Size reduction
|  |  | Decay storage | [8 empty] | On-site |  | ~ 50.0
Low force compaction
Supercompaction (HFC)
Incineration
Drying/dewatering/liquid separation
Tie down/fixatives/strippable coating/painting application
Decontamination
Metal treatment
Recycling / reuse
Thermal treatment, including vitrification
Encapsulation
Polymer encapsulation
|  |  | Other physical treatment | [8 empty] | On-site |  | ~ 15.0
Other chemical treatment
Containerisation
Treatment not yet determined
|  |  | None | [8 empty] | On-site |  | ~ 50.0
Comments on planned treatments: |  |  | Treatment fractions are educated guesses. Decay storage is for diversion to LLW disposal. Other physical treatement is expected to be size reduction by cutting. Estimate that ~50% of waste can be decayed stored to diversion. Total adds up to more than 100% and multiple treatments are expected.
Conditioning method: |  |  | No conditioning expected
Conditioning plants: |  | Plant Name | [6 empty] | Location
|  | - | [6 empty] | -
Likely conditioning matrix: |  |  | None
Further information on the conditioning matrix: |  |  | -
Waste Packaging:
Likely container type: | Container | [6 empty] | Waste packaged (vol%) |  | Waste loading (m³) |  | Payload (m³) |  | Number of packages |  | Estimated start date for packaging
| MBGWS box | [6 empty] | 20.0 |  | - |  | - |  | - |  | -
| Not yet determined | [6 empty] | 30.0 |  | - |  | - |  | - |  | -
Range in container waste loading: |  |  | Waste volume is based on raw bulk density of 7.8t/m3. Assuming achivable loading of 2t/m3 MBGWS package loading is 0.88m3 per package (or 3.5 tonne).
Other information on packaging and conditioning: |  |  | Baseline is for some waste to be transferred to MBGWS and some to be interim stored on site prior to disposal to GDF. Pakage type for this latter category is curently unknown. The schedule of MBGWS transfer to GDF is unknown, we have used the allocated transfer data for RAL waste to GDF as placeholder. The distrbution of waste managment routes are little more than guesses at this stage.
Conditioned density (t/m³): |  |  | ~ 2.0
Conditioned density comment: |  |  | -
Management Routes: |  |  | Disposal Route | [8 empty] | Stream volume % |  | Raw density t/m3 |  | Start date
Expected to be consigned to a Near Site, Near Surface Disposal Facility (Scotland)
Expected to be Non-NSD HAW managed under Scottish Government's policy
Expected to be disposed to LLW Vaults NRS Dounreay
|  |  | Expected to be consigned to the Geological Disposal Facility | [8 empty] | ~~ 50.0
Expected to be consigned to a Near Surface Disposal Facility
|  |  | Expected to be consigned to the LLW Repository | [8 empty] | ~~ 20.0 |  | ~ 1.0 |  | 2030
|  |  | Expected to be consigned to a Landfill Facility | [8 empty] | ~~ 30.0 |  | ~ 1.0 |  | 2060
Expected to be disposed On-Site
Expected to be managed by In-Situ Disposal
Expected to be consigned to an Incineration Facility
Expected to be consigned to a Metal Treatment Facility
Expected to be Out of Scope
Expected to be recycled / reused
Disposal route not known
Classification codes for waste expected to be consigned to a landfill facility: |  |  |  |  | 17 04 05, 17 04 07
Opportunities for alternative disposal routing: | [5 empty] | Yes
| Baseline Management Route |  |  | Opportunity Management Route |  |  |  | Stream volume (%) |  |  | Opportunity Confidence |  | Comment
| GDF |  |  | NSDF |  |  |  | ~~ 50.0 |  |  | AMBER |  | We don't currently know basis for NSD, this is our guess.
| GDF |  |  | NSDF |  |  |  | ~~ 50.0 |  |  | AMBER |  | We don't currently know basis for NSD, this is our guess.
RADIOACTIVITY
Source: |  |  | Activation
Uncertainty: |  |  | Uncertainty arises due to a range of possible activation identified by activation calculations and there is ongoing work to improve estimates.
Measurement of radioactivities: |  |  | Nuclides and their fractions taken from neutronics data and applied to a total activity of the stream taken from initial dose rate measurements, assumed to be Co-60.
Chemical form of radionuclides: |  | H-3: | produced within metals
| C-14: |  | produced within metals
| Cl-36: |  | -
| Se-79: | Selenium-79 | -
| Tc-99: | Selenium-79 | -
| I-129: |  | -
| Ra: |  | -
| Th: |  | -
| U: |  | -
Np: |  |  | -
Pu: |  |  | -

## Radionuclide
WASTE STREAM |  |  |  | 6N04 |  |  |  |  | Near Beam Metallic
|  | Mean radioactivity, TBq/m³ | [10 empty] | Mean radioactivity, TBq/m³
| Nuclide | Waste at |  | Bands and Code |  |  | Future Arisings |  | Bands and Code |  |  |  | Waste at |  | Bands and Code |  |  | Future Arisings |  | Bands and Code
|  | 2025-04-01 | [9 empty] | Nuclide | 2025-04-01
| H 3 | = | 4.96E-01 | D | B | 2 | = | 4.96E-01 | D | B | 2 | Gd 153 |  |  |  |  | 8 |  |  |  |  | 8
| Be 10 |  |  |  |  | 4 |  |  |  |  | 4 | Ho 163 |  |  |  |  | 4 |  |  |  |  | 4
| C 14 |  |  |  |  | 6 |  |  |  |  | 6 | Ho 166m |  |  |  |  | 4 |  |  |  |  | 4
| Na 22 |  |  |  |  | 8 |  |  |  |  | 8 | Tm 170 |  |  |  |  | 4 |  |  |  |  | 4
| Al 26 |  |  |  |  | 4 |  |  |  |  | 4 | Tm 171 |  |  |  |  | 4 |  |  |  |  | 4
| Cl 36 |  |  |  |  | 4 |  |  |  |  | 4 | Lu 174 |  |  |  |  | 4 |  |  |  |  | 4
| Ar 39 |  |  |  |  | 4 |  |  |  |  | 4 | Lu 176 |  |  |  |  | 4 |  |  |  |  | 4
| Ar 42 |  |  |  |  | 4 |  |  |  |  | 4 | Hf 178n |  |  |  |  | 4 |  |  |  |  | 4
| K 40 |  |  |  |  | 4 |  |  |  |  | 4 | Hf 182 |  |  |  |  | 4 |  |  |  |  | 4
| Ca 41 |  |  |  |  | 4 |  |  |  |  | 4 | Pt 193 |  |  |  |  | 4 |  |  |  |  | 4
| Mn 53 |  |  |  |  | 4 |  |  |  |  | 4 | Tl 204 |  |  |  |  | 4 |  |  |  |  | 4
| Mn 54 | = | 3.18E+00 | D | C | 2 | = | 3.18E+00 | D | C | 2 | Pb 205 |  |  |  |  | 4 |  |  |  |  | 4
| Fe 55 | = | 7.39E+00 | D | C | 2 | = | 7.39E+00 | D | C | 2 | Pb 210 |  |  |  |  | 4 |  |  |  |  | 4
| Co 60 | = | 6.54E-01 | A | A | 2 | = | 6.54E-01 | A | A | 2 | Bi 208 |  |  |  |  | 4 |  |  |  |  | 4
| Ni 59 |  |  |  |  | 4 |  |  |  |  | 4 | Bi 210m |  |  |  |  | 4 |  |  |  |  | 4
| Ni 63 | = | 4.54E-02 | D | C | 2 | = | 4.54E-02 | D | C | 2 | Po 210 |  |  |  |  | 4 |  |  |  |  | 4
| Zn 65 | = | 4.77E-01 | D | C | 2 | = | 4.77E-01 | D | C | 2 | Ra 223 |  |  |  |  | 4 |  |  |  |  | 4
| Se 79 |  |  |  |  | 4 |  |  |  |  | 4 | Ra 225 |  |  |  |  | 4 |  |  |  |  | 4
| Kr 81 |  |  |  |  | 4 |  |  |  |  | 4 | Ra 226 |  |  |  |  | 4 |  |  |  |  | 4
| Kr 85 |  |  |  |  | 4 |  |  |  |  | 4 | Ra 228 |  |  |  |  | 4 |  |  |  |  | 4
| Rb 87 |  |  |  |  | 4 |  |  |  |  | 4 | Ac 227 |  |  |  |  | 4 |  |  |  |  | 4
| Sr 90 |  |  |  |  | 4 |  |  |  |  | 4 | Th 227 |  |  |  |  | 4 |  |  |  |  | 4
| Zr 93 |  |  |  |  | 4 |  |  |  |  | 4 | Th 228 |  |  |  |  | 4 |  |  |  |  | 4
| Nb 91 |  |  |  |  | 4 |  |  |  |  | 4 | Th 229 |  |  |  |  | 4 |  |  |  |  | 4
| Nb 92 |  |  |  |  | 4 |  |  |  |  | 4 | Th 230 |  |  |  |  | 4 |  |  |  |  | 4
| Nb 93m |  |  |  |  | 4 |  |  |  |  | 4 | Th 232 |  |  |  |  | 4 |  |  |  |  | 4
| Nb 94 |  |  |  |  | 4 |  |  |  |  | 4 | Th 234 |  |  |  |  | 4 |  |  |  |  | 4
| Mo 93 |  |  |  |  | 4 |  |  |  |  | 4 | Pa 231 |  |  |  |  | 4 |  |  |  |  | 4
| Tc 97 |  |  |  |  | 4 |  |  |  |  | 4 | Pa 233 |  |  |  |  | 4 |  |  |  |  | 4
| Tc 99 |  |  |  |  | 4 |  |  |  |  | 4 | U 232 |  |  |  |  | 4 |  |  |  |  | 4
| Ru 106 |  |  |  |  | 4 |  |  |  |  | 4 | U 233 |  |  |  |  | 4 |  |  |  |  | 4
| Pd 107 |  |  |  |  | 4 |  |  |  |  | 4 | U 234 |  |  |  |  | 4 |  |  |  |  | 4
| Ag 108m |  |  |  |  | 8 |  |  |  |  | 8 | U 235 |  |  |  |  | 4 |  |  |  |  | 4
| Ag 110m |  |  |  |  | 8 |  |  |  |  | 8 | U 236 |  |  |  |  | 4 |  |  |  |  | 4
| Cd 109 |  |  |  |  | 4 |  |  |  |  | 4 | U 238 |  |  |  |  | 4 |  |  |  |  | 4
| Cd 113m |  |  |  |  | 4 |  |  |  |  | 4 | Np 237 |  |  |  |  | 4 |  |  |  |  | 4
| Sn 119m |  |  |  |  | 4 |  |  |  |  | 4 | Pu 236 |  |  |  |  | 4 |  |  |  |  | 4
| Sn 121m |  |  |  |  | 4 |  |  |  |  | 4 | Pu 238 |  |  |  |  | 4 |  |  |  |  | 4
| Sn 123 |  |  |  |  | 4 |  |  |  |  | 4 | Pu 239 |  |  |  |  | 4 |  |  |  |  | 4
| Sn 126 |  |  |  |  | 4 |  |  |  |  | 4 | Pu 240 |  |  |  |  | 4 |  |  |  |  | 4
| Sb 125 |  |  |  |  | 4 |  |  |  |  | 4 | Pu 241 |  |  |  |  | 4 |  |  |  |  | 4
| Sb 126 |  |  |  |  | 4 |  |  |  |  | 4 | Pu 242 |  |  |  |  | 4 |  |  |  |  | 4
| Te 125m |  |  |  |  | 4 |  |  |  |  | 4 | Am 241 |  |  |  |  | 4 |  |  |  |  | 4
| Te 127m |  |  |  |  | 4 |  |  |  |  | 4 | Am 242m |  |  |  |  | 4 |  |  |  |  | 4
| I 129 |  |  |  |  | 4 |  |  |  |  | 4 | Am 243 |  |  |  |  | 4 |  |  |  |  | 4
| Cs 134 |  |  |  |  | 4 |  |  |  |  | 4 | Cm 242 |  |  |  |  | 4 |  |  |  |  | 4
| Cs 135 |  |  |  |  | 4 |  |  |  |  | 4 | Cm 243 |  |  |  |  | 4 |  |  |  |  | 4
| Cs 137 |  |  |  |  | 4 |  |  |  |  | 4 | Cm 244 |  |  |  |  | 4 |  |  |  |  | 4
| Ba 133 |  |  |  |  | 4 |  |  |  |  | 4 | Cm 245 |  |  |  |  | 4 |  |  |  |  | 4
| La 137 |  |  |  |  | 4 |  |  |  |  | 4 | Cm 246 |  |  |  |  | 4 |  |  |  |  | 4
| La 138 |  |  |  |  | 4 |  |  |  |  | 4 | Cm 248 |  |  |  |  | 4 |  |  |  |  | 4
| Ce 144 |  |  |  |  | 4 |  |  |  |  | 4 | Cf 249 |  |  |  |  | 4 |  |  |  |  | 4
| Pm 145 |  |  |  |  | 4 |  |  |  |  | 4 | Cf 250 |  |  |  |  | 4 |  |  |  |  | 4
| Pm 147 |  |  |  |  | 4 |  |  |  |  | 4 | Cf 251 |  |  |  |  | 4 |  |  |  |  | 4
| Sm 147 |  |  |  |  | 4 |  |  |  |  | 4 | Cf 252 |  |  |  |  | 4 |  |  |  |  | 4
| Sm 151 |  |  |  |  | 4 |  |  |  |  | 4 | Unsp a |  |  |  |  | 8 |  |  |  |  | 8
| Eu 152 |  |  |  |  | 4 |  |  |  |  | 4 | Unsp b/g | = | 9.56E+00 | D | C | 2 | = | 9.56E+00 | D | C | 2
| Eu 154 |  |  |  |  | 4 |  |  |  |  | 4 | Total a |  | 0 |  |  | * |  | 0 |  |  | *
| Eu 155 |  |  |  |  | 4 |  |  |  |  | 4 | Total b/g |  | 21.8046 |  |  | * |  | 21.8046 |  |  | *
| Bands (Upper and Lower) | [10 empty] | Code
| A a factor of 1.5 | [10 empty] | 1 Measured activity
| B a factor of 3 | [10 empty] | 2 Derived activity (best estimate)
| C a factor of 10 | [10 empty] | 3 Derived activity (upper limit)
| D a factor of 100 | [10 empty] | 4 Not present
| E a factor of 1000 | [10 empty] | 5 Present but not significant
6 Likely to be present but not assessed
| Note: Bands quantify uncertainty in | [10 empty] | 7 Present in significant quantities but not determined
| the mean radioactivity. | [10 empty] | 8 Not expected to be present in significant quantity
* Total calculated from the 114 declared radionuclides