## DataSheet
WASTE STREAM |  |  | 6N06 |  | Shutters
SITE |  |  | Rutherford Appleton Laboratory
SITE OWNER |  |  | UK Research and Innovation
WASTE CUSTODIAN |  |  | UK Research and Innovation
WASTE TYPE |  |  | ILW |  |  | 0
WASTE VOLUMES
[8 empty] | Reported (m3) |  |  |  | OR | Conditioned (m3) |  | Packaged (m3)
Stocks: |  |  | At 1.4.2025 |  |  |  |  | ~ 13.6
Future arisings: |  |  | 1.4.2025 - 31.3.2026 |  |  |  |  | 0.6
|  |  | 1.4.2026 - 31.3.2027 |  |  |  |  | 0.6
|  |  | 1.4.2027 - 31.3.2028 |  |  |  |  | 0.6
|  |  | - |  |  |  |  | 0
|  |  | 1.4.2028 - 31.3.2045 |  |  |  |  | 10.5
Total future arisings: | [7 empty] | 12.4
Total waste volume: | [7 empty] | 26.0
Number of waste packages in stock: |  |  | At 1.4.2025………………………...….. | [5 empty] | - | packages
Comment on arising rates: |  |  | From 1996 to 2017, 14 waste shutters and beam-line plugs became waste as new beam-lines were opened or the internal collimation/beam-guides were changed to meet changing user requirements. It is hard to predict future arisings but it has been assumed that the rate of arisings will be similar to that experienced thus far. Also, there is a programme to upgrade various beamlines so the predicted arising until 2045 decommissioning date has been increased to account for this programme.
Additional information on quantities: |  |  | Current holdings as at the report date is 15 shutter or beam-line plug sections and 6 shutter location pins. All items are not size reduced nor packaged and the shutters and plugs weigh between 1.5 te to 7 te each, with the steel pins weighing only 20-25kg each. The number of items is well known but the volume uncertainty comes from the assumptions made relating to the density of the iron and concrete shutters.
Uncertainty factors on volumes: |  |  | Stock (upper): |  |  | x | 1.20 |  | Arisings (upper): |  | x | 1.20
|  |  | Stock (lower): |  |  | x | 0.80 |  | Arisings (lower): |  | x | 0.80
WASTE SOURCE |  |  | ISIS neutron spallation source, these components shield users from the neutron beam as samples are changed or plug a gap in the shielding around the neutron source that can be removed to make a new beam-line.
PHYSICAL CHARACTERISTICS
General description: |  |  | Large metal and concrete items with narrow face towards the neutrons and of 2 metres in length. It has a beam-guide in the centre that may contain glass and resin material. One face is routinely hit by neutrons when the beam is on and thus becomes highly activated and the other face is lightly activated if at all.
Changes since waste generated: |  |  | Solid, dry metal and concrete items with beam-guide in centre that may contain glass and resin material.
Bulk density (t/m³): |  |  | ~ | 7.8
Comment on density: |  |  | Nominal density of steel used for inventory assessment
CHEMICAL COMPOSITION
General description and components (%wt): |  |  | Mixture of steel and concrete and very small quantities of aluminum.
Chemical state: |  |  | -
Sheet metal proportion / thickness: |  |  | -
Metals and alloys (%wt):
[9 empty] | (%wt) | Type(s) / Grades(s) with proportions | [5 empty] | % of total C14 activity
|  |  | Stainless steel…………………………………. | [5 empty] | 5.0 | -
|  |  | Other ferrous metals………………………...… | [5 empty] | ~ 70.0 | Grade unknown
|  |  | Iron………………………...………………………………. | [5 empty] | 0 | -
|  |  | Aluminium…………………………...………… | [5 empty] | TR | Small qauntities of aluminum within some collimators
|  |  | Beryllium…………………….……………….. | [5 empty] | 0 | -
|  |  | Cobalt……………………..……………………. | [5 empty] | 0 | -
|  |  | Copper…………………………….……………….. | [5 empty] | TR 0 | -
|  |  | Lead……………………………...……………… | [5 empty] | 0 | -
|  |  | Magnox/Magnesium…………………………... | [5 empty] | 0 | -
|  |  | Nickel………………………………………..... | [5 empty] | TR 0 | some contain nickel supermirrors in glass beam guides
|  |  | Titanium…………………………………..……. | [5 empty] | 0 | -
|  |  | Uranium………………………………...………. | [5 empty] | 0 | -
|  |  | Zinc………………………………...…… | [5 empty] | 0 | -
|  |  | Zircaloy/Zirconium……………...…….………. | [5 empty] | 0 | -
|  |  | Other metals…………………….…………. | [5 empty] | TR | Small qauntities of other metals within collimators and vacuum fittings
Organics (%wt):
[9 empty] | (%wt) | Type(s) and comment | [5 empty] | % of total C14 activity
|  |  | Total cellulosics…………..………… | [5 empty] | 0 | -
|  |  | Paper, cotton………..…………… | [5 empty] | 0 | -
|  |  | Wood…………..………………… | [5 empty] | 0 | -
|  |  | Halogenated plastics…………..…… | [5 empty] | 0 | -
|  |  | Total non-halogenated plastics……………… | [5 empty] | < 1.0 | Epoxy as part of beam collimators
|  |  | Condensation polymers…………………...….. | [5 empty] | 0 | -
|  |  | Others…………..……………...…… | [5 empty] | 0 | -
|  |  | Organic ion exchange materials…..……. | [5 empty] | 0 | -
|  |  | Total rubber…………..……..…………… | [5 empty] | 0 | -
|  |  | Halogenated rubber…………………..…..…… | [5 empty] | 0 | -
|  |  | Non-halogenated rubber…………………....… | [5 empty] | 0 | -
|  |  | Hydrocarbons…………………………..... | [5 empty] | 0 | -
|  |  | Oil or grease……..………………….….… | [5 empty] | 0 | -
|  |  | Fuel….………………….....…………... | [5 empty] | 0 | -
|  |  | Asphalt/Tarmac (cont.coal tar)….… | [5 empty] | 0 | -
|  |  | Asphalt/Tarmac (no coal tar)……...… | [5 empty] | 0 | -
|  |  | Bitumen………………………………… | [5 empty] | 0 | -
|  |  | Others………………………………………. | [5 empty] | 0 | -
|  |  | Other organics…………..……………………..… | [5 empty] | 0 | -
Other materials (%wt):
[9 empty] | (%wt) | Type(s) and comment | [5 empty] | % of total C14 activity
|  |  | Inorganic ion exchange materials…...… | [5 empty] | 0 | -
|  |  | Inorganic sludges and flocs…………….… | [5 empty] | 0 | -
|  |  | Soil……………..……………………....………… | [5 empty] | 0 | -
|  |  | Brick/Stone/Rubble………………......…………..………… | [5 empty] | 0 | -
|  |  | Cementitious material……………………….…. | [5 empty] | ~ 25.0 | Mixture of steel shot loaded concrete and concreat with steel structure
|  |  | Sand……………………………………….. | [5 empty] | 0 | -
|  |  | Glass/Ceramics………….…………..………… | [5 empty] | P | Some shutters contain glass beam guides
|  |  | Graphite………..…………………………..……… | [5 empty] | 0 | -
|  |  | Desiccants/Catalysts…………………… | [5 empty] | 0 | -
|  |  | Asbestos…………..……………………...… | [5 empty] | 0 | -
|  |  | Non/low friable……..……………………………… | [5 empty] | 0 | -
|  |  | Moderately friable……..………………………… | [5 empty] | 0 | -
|  |  | Highly friable……..…………………………… | [5 empty] | 0 | -
|  |  | Free aqueous liquids…………..………… | [5 empty] | 0 | -
|  |  | Free non-aqueous liquids…………….………..………… | [5 empty] | 0 | -
|  |  | Powder/Ash…………..…………………...…… | [5 empty] | 0 | -
COMPONENTS OF MATERIALS, WASTE PROPERTIES, MATERIALS NOT CONTRIBUTING TO MASS
Inorganic anions (%wt):
[9 empty] | (%wt) | Type(s) and comment
|  |  | Fluoride……..………………………………….. | [5 empty] | 0 | -
|  |  | Chloride…………..…………………………….. | [5 empty] | 0 | -
|  |  | Iodide…..………………………………...…. | [5 empty] | 0 | -
|  |  | Cyanide…….…………………………………..… | [5 empty] | 0 | -
|  |  | Carbonate………..…………………………...… | [5 empty] | 0 | -
|  |  | Nitrate…………..…………………………...…. | [5 empty] | 0 | -
|  |  | Nitrite…………..……………………………….... | [5 empty] | 0 | -
|  |  | Phosphate……..…………………………...…. | [5 empty] | 0 | -
|  |  | Sulphate………..…………………………….…. | [5 empty] | 0 | -
|  |  | Sulphide………..……………………………...…. | [5 empty] | 0 | -
Materials of interest for waste acceptance criteria:
[9 empty] | (%wt) | Type(s) and comment
|  |  | Combustible metals…………………………. | [5 empty] | 0 | -
|  |  | Low flash point liquids……………………...… | [5 empty] | 0 | -
|  |  | Explosive materials………………………….. | [5 empty] | 0 | -
|  |  | Phosphorus…………..………………………… | [5 empty] | 0 | -
|  |  | Hydrides………………………………….……… | [5 empty] | 0 | -
|  |  | Biological etc. materials……………………….. | [5 empty] | 0 | -
|  |  | Biodegradable materials…………...…………. | [5 empty] | 0 | -
|  |  | Putrescible wastes………..…………… | [5 empty] | 0 | -
|  |  | Non-putrescible wastes………..…………… | [5 empty] | 0 | -
|  |  | Corrosive materials…………………………. | [5 empty] | 0 | -
|  |  | Pyrophoric materials………………………….. | [5 empty] | 0 | -
|  |  | Generating toxic gases……………………….. | [5 empty] | 0 | -
|  |  | Reacting with water…………………………...… | [5 empty] | 0 | -
|  |  | Higher activity particles…………………………………. | [5 empty] | 0 | -
|  |  | Soluble solids as bulk chemical compounds……………………..………………….… | [5 empty] | 0 | -
Hazardous substances / non hazardous pollutants: |  |  | -
[9 empty] | (%wt) | Type(s) and comment
|  |  | Acrylamide…………………………… | [5 empty] | 0 | -
|  |  | Benzene………………..……………… | [5 empty] | 0 | -
|  |  | Chlorinated solvents………..……………. | [5 empty] | 0 | -
|  |  | Formaldehyde…………………………. | [5 empty] | 0 | -
|  |  | Organometallics…………………………. | [5 empty] | 0 | -
|  |  | Phenol……………………………………….... | [5 empty] | 0 | -
|  |  | Styrene…..…...…..…..……………………….. | [5 empty] | 0 | -
|  |  | Tri-butyl phosphate……………………….………... | [5 empty] | 0 | -
|  |  | Other organophosphates……………………….. | [5 empty] | 0 | -
|  |  | Vinyl chloride………………………………………. | [5 empty] | 0 | -
|  |  | Arsenic……………………………………….... | [5 empty] | 0 | -
|  |  | Barium…………………………………..…………. | [5 empty] | 0 | -
|  |  | Boron…………………….……………………….. | [5 empty] | 0 | -
|  |  | Boron (in Boral)…………………………………………………. | [5 empty] | 0 | -
|  |  | Boron (non-Boral)…………………………………………………. | [5 empty] | < 1.0 | boric acid and B4C contained in beam collimators
|  |  | Cadmium………………………………….……………….. | [5 empty] | 0 | -
|  |  | Caesium……………………………………..……………. | [5 empty] | 0 | -
|  |  | Selenium………………………………………….……. | [5 empty] | 0 | -
|  |  | Chromium………………………..………………………. | [5 empty] | 0 | -
|  |  | Molybdenum……………………………..…………………. | [5 empty] | 0 | -
|  |  | Thallium…………………………...………………………. | [5 empty] | 0 | -
|  |  | Tin………………………………...……………………… | [5 empty] | 0 | -
|  |  | Vanadium…………………………………...…………………. | [5 empty] | 0 | -
|  |  | Mercury compounds…………………...……………………. | [5 empty] | 0 | -
|  |  | Others…………………………………………..…… | [5 empty] | 0 | -
Complexing agents (%wt): |  |  | No
[9 empty] | (%wt) | Type(s) and comment
|  |  | EDTA…………………….…………………….. | [6 empty] | -
|  |  | DPTA…….…...………………………………………. | [6 empty] | -
|  |  | NTA……………...…………………………………… | [6 empty] | -
|  |  | Polycarboxylic acids………………………………… | [6 empty] | -
|  |  | Other organic complexants…………………………..… | [6 empty] | -
|  |  | Total complexing agents………………………...… | [6 empty] | -
Physical components: | [8 empty] | Number | Type(s) and comment
|  |  | Sources………………………………...… | [6 empty] | -
|  |  | Electronic & Electrical Equipment (EEE) | [6 empty] | -
|  |  | EEE Type 1……………………….……………. | [6 empty] | -
|  |  | EEE Type 2…………………………………...……. | [6 empty] | -
|  |  | EEE Type 3………………………………...……. | [6 empty] | -
|  |  | EEE Type 4………………………………….……. | [6 empty] | -
|  |  | EEE Type 5…………………………………..……. | [6 empty] | -
TREATMENT, PACKAGING AND DISPOSAL
Planned on-site / off-site treatment(s): |  |  | Treatment | [8 empty] | On-site / Off-site |  | Stream volume %
|  |  | Size reduction | [8 empty] | On-site |  | = 100.0
|  |  | Decay storage | [8 empty] | On-site |  | = 100.0
Low force compaction
Supercompaction (HFC)
Incineration
Drying/dewatering/liquid separation
Tie down/fixatives/strippable coating/painting application
Decontamination
Metal treatment
Recycling / reuse
Thermal treatment, including vitrification
Encapsulation
Polymer encapsulation
Other physical treatment
Other chemical treatment
Containerisation
Treatment not yet determined
None
Comments on planned treatments: |  |  | Size reduction will be required due to activation being hetereogenous but no method of achieving this has been determined. Decay storage will enable diversion to LLW and OOS waste routes. Expectation is that only 10% will required GDF.
Conditioning method: |  |  | -
Conditioning plants: |  | Plant Name | [6 empty] | Location
|  | - | [6 empty] | -
Likely conditioning matrix: |  |  | -
Further information on the conditioning matrix: |  |  | -
Waste Packaging:
Likely container type: | Container | [6 empty] | Waste packaged (vol%) |  | Waste loading (m³) |  | Payload (m³) |  | Number of packages |  | Estimated start date for packaging
| Not yet determined | [6 empty] | 10.0 |  | - |  | - |  | - |  | -
Range in container waste loading:
Other information on packaging and conditioning: |  |  | -
Conditioned density (t/m³): |  |  | -
Conditioned density comment: |  |  | -
Management Routes: |  |  | Disposal Route | [8 empty] | Stream volume % |  | Raw density t/m3 |  | Start date
Expected to be consigned to a Near Site, Near Surface Disposal Facility (Scotland)
Expected to be Non-NSD HAW managed under Scottish Government's policy
Expected to be disposed to LLW Vaults NRS Dounreay
|  |  | Expected to be consigned to the Geological Disposal Facility | [8 empty] | ~ 10.0 |  |  |  | 2062
Expected to be consigned to a Near Surface Disposal Facility
|  |  | Expected to be consigned to the LLW Repository | [8 empty] | ~ 10.0 |  | ~ 1.0 |  | 2032
|  |  | Expected to be consigned to a Landfill Facility | [8 empty] | ~ 49.0 |  | ~ 1.0 |  | 2032
Expected to be disposed On-Site
Expected to be managed by In-Situ Disposal
|  |  | Expected to be consigned to an Incineration Facility | [8 empty] | < 1.0 |  | ~ 1.0 |  | 2032
Expected to be consigned to a Metal Treatment Facility
|  |  | Expected to be Out of Scope | [8 empty] | ~ 30.0 |  | ~ 1.0 |  | 2062
Expected to be recycled / reused
Disposal route not known
Classification codes for waste expected to be consigned to a landfill facility: |  |  |  |  | 17 01 01, 17 04 07, 17 04 05, 16 02 15*, 16 02 16
Opportunities for alternative disposal routing: | [5 empty] | Yes
| Baseline Management Route |  |  | Opportunity Management Route |  |  |  | Stream volume (%) |  |  | Opportunity Confidence |  | Comment
| GDF |  |  | Recycled / reused |  |  |  | ~ 10.0 |  |  | AMBER |  | There is the oportunity to reuse existing shutters following refit
| GDF |  |  | Recycled / reused |  |  |  | ~ 10.0 |  |  | AMBER |  | There is the oportunity to reuse existing shutters following refit
RADIOACTIVITY
Source: |  |  | Activation by neutrons
Uncertainty: |  |  | The activity of the shutters has been calculated from measurement of the dose-rate at the highest spot and calculating the activity across the item as if it where homogeneously activated. This is acknowledged as an over-estimate but tends to caution for initial assessments. One lower activity shutter has been characterised to date and extrapolation from the pattern of the results has confirmed that the initial calculations are considerably high.
Measurement of radioactivities: |  |  | Gamma-spectromery, dose rate measurements and analysis of drilled samples.
Chemical form of radionuclides: |  | H-3: | Within steel/concrete matrix
| C-14: |  | -
| Cl-36: |  | -
| Se-79: | Selenium-79 | -
| Tc-99: | Selenium-79 | -
| I-129: |  | -
| Ra: |  | -
| Th: |  | -
| U: |  | -
Np: |  |  | -
Pu: |  |  | -

## Radionuclide
WASTE STREAM |  |  |  | 6N06 |  |  |  |  | Shutters
|  | Mean radioactivity, TBq/m³ | [10 empty] | Mean radioactivity, TBq/m³
| Nuclide | Waste at |  | Bands and Code |  |  | Future Arisings |  | Bands and Code |  |  |  | Waste at |  | Bands and Code |  | Future Arisings |  | Bands and Code
|  | 2025-04-01 | [9 empty] | Nuclide | 2025-04-01
| H 3 | ~ | 1.67E-02 | D | D | 2 | ~ | 1.97E-02 | D | D | 2 | Gd 153
| Be 10 | [10 empty] | Ho 163
| C 14 | ~ | 8.05E-05 | D | D | 2 | ~ | 8.05E-05 | D | D | 2 | Ho 166m
| Na 22 | ~ | 1.38E-03 | D | D | 2 | ~ | 3.08E-03 | D | D | 2 | Tm 170
| Al 26 | [10 empty] | Tm 171
| Cl 36 | [10 empty] | Lu 174
| Ar 39 | [10 empty] | Lu 176
| Ar 42 | [10 empty] | Hf 178n
| K 40 | [10 empty] | Hf 182
| Ca 41 | [10 empty] | Pt 193
| Mn 53 | [10 empty] | Tl 204
| Mn 54 | ~ | 4.79E-04 | D | D | 2 | ~ | 5.47E-03 | D | D | 2 | Pb 205
| Fe 55 | ~ | 3.44E-01 | D | D | 2 | ~ | 7.49E-01 | D | D | 2 | Pb 210
| Co 60 | ~ | 3.32E-02 | D | D | 2 | ~ | 4.93E-02 | D | D | 2 | Bi 208
| Ni 59 | [10 empty] | Bi 210m
| Ni 63 | [10 empty] | Po 210
| Zn 65 | [10 empty] | Ra 223
| Se 79 | [10 empty] | Ra 225
| Kr 81 | [10 empty] | Ra 226
| Kr 85 | [10 empty] | Ra 228
| Rb 87 | [10 empty] | Ac 227
| Sr 90 | [10 empty] | Th 227
| Zr 93 | [10 empty] | Th 228
| Nb 91 | [10 empty] | Th 229
| Nb 92 | [10 empty] | Th 230
| Nb 93m | [10 empty] | Th 232
| Nb 94 | [10 empty] | Th 234
| Mo 93 | [10 empty] | Pa 231
| Tc 97 | [10 empty] | Pa 233
| Tc 99 | [10 empty] | U 232
| Ru 106 | [10 empty] | U 233
| Pd 107 | [10 empty] | U 234
| Ag 108m | [10 empty] | U 235
| Ag 110m | [10 empty] | U 236
| Cd 109 | [10 empty] | U 238
| Cd 113m | [10 empty] | Np 237
| Sn 119m | [10 empty] | Pu 236
| Sn 121m | [10 empty] | Pu 238
| Sn 123 | [10 empty] | Pu 239
| Sn 126 | [10 empty] | Pu 240
| Sb 125 | [10 empty] | Pu 241
| Sb 126 | [10 empty] | Pu 242
| Te 125m | [10 empty] | Am 241
| Te 127m | [10 empty] | Am 242m
| I 129 | [10 empty] | Am 243
| Cs 134 | [10 empty] | Cm 242
| Cs 135 | [10 empty] | Cm 243
| Cs 137 | [10 empty] | Cm 244
| Ba 133 | [10 empty] | Cm 245
| La 137 | [10 empty] | Cm 246
| La 138 | [10 empty] | Cm 248
| Ce 144 | [10 empty] | Cf 249
| Pm 145 | [10 empty] | Cf 250
| Pm 147 | [10 empty] | Cf 251
| Sm 147 | [10 empty] | Cf 252
| Sm 151 | [10 empty] | Unsp a
| Eu 152 | ~ | 7.92E-03 | D | D | 2 | ~ | 9.24E-03 | D | D | 2 | Unsp b/g
| Eu 154 | [10 empty] | Total a |  | 0 |  | * |  | 0 |  | *
| Eu 155 | [10 empty] | Total b/g |  | 0.40414 |  | * |  | 0.83587 |  | *
| Bands (Upper and Lower) | [10 empty] | Code
| A a factor of 1.5 | [10 empty] | 1 Measured activity
| B a factor of 3 | [10 empty] | 2 Derived activity (best estimate)
| C a factor of 10 | [10 empty] | 3 Derived activity (upper limit)
| D a factor of 100 | [10 empty] | 4 Not present
| E a factor of 1000 | [10 empty] | 5 Present but not significant
6 Likely to be present but not assessed
| Note: Bands quantify uncertainty in | [10 empty] | 7 Present in significant quantities but not determined
| the mean radioactivity. | [10 empty] | 8 Not expected to be present in significant quantity
* Total calculated from the 114 declared radionuclides