## DataSheet
WASTE STREAM |  |  | 6N08 |  | Ion Exchange Material
SITE |  |  | Rutherford Appleton Laboratory
SITE OWNER |  |  | UK Research and Innovation
WASTE CUSTODIAN |  |  | UK Research and Innovation
WASTE TYPE |  |  | ILW |  |  | 0
WASTE VOLUMES
[8 empty] | Reported (m3) |  |  |  | OR | Conditioned (m3) |  | Packaged (m3)
Stocks: |  |  | At 1.4.2025 |  |  |  |  | ~ 2.6
Future arisings: |  |  | 1.4.2025 - 31.3.2026 |  |  |  |  | < 0.1
|  |  | 1.4.2026 - 31.3.2027 |  |  |  |  | < 0.1
|  |  | 1.4.2027 - 31.3.2028 |  |  |  |  | < 0.1
|  |  | - |  |  |  |  | 0
|  |  | 1.4.2028 - 31.3.2045 |  |  |  |  | 0.3
Total future arisings: | [7 empty] | 0.4
Total waste volume: | [7 empty] | 3.0
Number of waste packages in stock: |  |  | At 1.4.2025………………………...….. | [5 empty] | - | packages
Comment on arising rates: |  |  | Assumed 5x TS1 columns changed every 5 years and assumed that 1x TS2 column is changed every 2 years based on current arisings.
Additional information on quantities: |  |  | Volumes have been calculated using the density of the resin as per the MSDS and the estimated resin weight from drawings.
Uncertainty factors on volumes: |  |  | Stock (upper): |  |  | x | 1.50 |  | Arisings (upper): |  | x | 1.50
|  |  | Stock (lower): |  |  | x | 0.50 |  | Arisings (lower): |  | x | 0.50
WASTE SOURCE |  |  | Contaminated ion exchange resin from target, reflector and moderator cooling circuits (activated D2O and light water).
PHYSICAL CHARACTERISTICS
General description: |  |  | Solid bead-like ion exchange resin, likely to be damp.
Changes since waste generated: |  |  | Nitrogen is blown through the circuits to remove as much free liquid as possible.
Bulk density (t/m³): |  |  | ~ | 1.2
Comment on density: |  |  | Estimated density of damp resin.
CHEMICAL COMPOSITION
General description and components (%wt): |  |  | -
Chemical state: |  |  | -
Sheet metal proportion / thickness: |  |  | -
Metals and alloys (%wt):
[9 empty] | (%wt) | Type(s) / Grades(s) with proportions | [5 empty] | % of total C14 activity
|  |  | Stainless steel…………………………………. | [5 empty] | 0 | -
|  |  | Other ferrous metals………………………...… | [5 empty] | 0 | -
|  |  | Iron………………………...………………………………. | [5 empty] | 0 | -
|  |  | Aluminium…………………………...………… | [5 empty] | 0 | -
|  |  | Beryllium…………………….……………….. | [5 empty] | 0 | -
|  |  | Cobalt……………………..……………………. | [5 empty] | 0 | -
|  |  | Copper…………………………….……………….. | [5 empty] | 0 | -
|  |  | Lead……………………………...……………… | [5 empty] | 0 | -
|  |  | Magnox/Magnesium…………………………... | [5 empty] | 0 | -
|  |  | Nickel………………………………………..... | [5 empty] | 0 | -
|  |  | Titanium…………………………………..……. | [5 empty] | 0 | -
|  |  | Uranium………………………………...………. | [5 empty] | 0 | -
|  |  | Zinc………………………………...…… | [5 empty] | 0 | -
|  |  | Zircaloy/Zirconium……………...…….………. | [5 empty] | 0 | -
|  |  | Other metals…………………….…………. | [5 empty] | 0 | -
Organics (%wt):
[9 empty] | (%wt) | Type(s) and comment | [5 empty] | % of total C14 activity
|  |  | Total cellulosics…………..………… | [5 empty] | 0 | -
|  |  | Paper, cotton………..…………… | [5 empty] | 0 | -
|  |  | Wood…………..………………… | [5 empty] | 0 | -
|  |  | Halogenated plastics…………..…… | [5 empty] | 0 | -
|  |  | Total non-halogenated plastics……………… | [5 empty] | 0 | -
|  |  | Condensation polymers…………………...….. | [5 empty] | 0 | -
|  |  | Others…………..……………...…… | [5 empty] | 0 | -
|  |  | Organic ion exchange materials…..……. | [5 empty] | ~ 100.0 | Amberlite IRN 77 and IRN 78 anion and cation resins.
|  |  | Total rubber…………..……..…………… | [5 empty] | 0 | -
|  |  | Halogenated rubber…………………..…..…… | [5 empty] | 0 | -
|  |  | Non-halogenated rubber…………………....… | [5 empty] | 0 | -
|  |  | Hydrocarbons…………………………..... | [5 empty] | 0 | -
|  |  | Oil or grease……..………………….….… | [5 empty] | 0 | -
|  |  | Fuel….………………….....…………... | [5 empty] | 0 | -
|  |  | Asphalt/Tarmac (cont.coal tar)….… | [5 empty] | 0 | -
|  |  | Asphalt/Tarmac (no coal tar)……...… | [5 empty] | 0 | -
|  |  | Bitumen………………………………… | [5 empty] | 0 | -
|  |  | Others………………………………………. | [5 empty] | 0 | -
|  |  | Other organics…………..……………………..… | [5 empty] | 0 | -
Other materials (%wt):
[9 empty] | (%wt) | Type(s) and comment | [5 empty] | % of total C14 activity
|  |  | Inorganic ion exchange materials…...… | [5 empty] | 0 | -
|  |  | Inorganic sludges and flocs…………….… | [5 empty] | 0 | -
|  |  | Soil……………..……………………....………… | [5 empty] | 0 | -
|  |  | Brick/Stone/Rubble………………......…………..………… | [5 empty] | 0 | -
|  |  | Cementitious material……………………….…. | [5 empty] | 0 | -
|  |  | Sand……………………………………….. | [5 empty] | 0 | -
|  |  | Glass/Ceramics………….…………..………… | [5 empty] | 0 | -
|  |  | Graphite………..…………………………..……… | [5 empty] | 0 | -
|  |  | Desiccants/Catalysts…………………… | [5 empty] | 0 | -
|  |  | Asbestos…………..……………………...… | [5 empty] | 0 | -
|  |  | Non/low friable……..……………………………… | [5 empty] | 0 | -
|  |  | Moderately friable……..………………………… | [5 empty] | 0 | -
|  |  | Highly friable……..…………………………… | [5 empty] | 0 | -
|  |  | Free aqueous liquids…………..………… | [5 empty] | 0 | -
|  |  | Free non-aqueous liquids…………….………..………… | [5 empty] | 0 | -
|  |  | Powder/Ash…………..…………………...…… | [5 empty] | 0 | -
COMPONENTS OF MATERIALS, WASTE PROPERTIES, MATERIALS NOT CONTRIBUTING TO MASS
Inorganic anions (%wt):
[9 empty] | (%wt) | Type(s) and comment
|  |  | Fluoride……..………………………………….. | [5 empty] | 0 | -
|  |  | Chloride…………..…………………………….. | [5 empty] | 0 | -
|  |  | Iodide…..………………………………...…. | [5 empty] | 0 | -
|  |  | Cyanide…….…………………………………..… | [5 empty] | 0 | -
|  |  | Carbonate………..…………………………...… | [5 empty] | 0 | -
|  |  | Nitrate…………..…………………………...…. | [5 empty] | 0 | -
|  |  | Nitrite…………..……………………………….... | [5 empty] | 0 | -
|  |  | Phosphate……..…………………………...…. | [5 empty] | 0 | -
|  |  | Sulphate………..…………………………….…. | [5 empty] | 0 | -
|  |  | Sulphide………..……………………………...…. | [5 empty] | 0 | -
Materials of interest for waste acceptance criteria:
[9 empty] | (%wt) | Type(s) and comment
|  |  | Combustible metals…………………………. | [5 empty] | 0 | -
|  |  | Low flash point liquids……………………...… | [5 empty] | 0 | -
|  |  | Explosive materials………………………….. | [5 empty] | 0 | -
|  |  | Phosphorus…………..………………………… | [5 empty] | 0 | -
|  |  | Hydrides………………………………….……… | [5 empty] | 0 | -
|  |  | Biological etc. materials……………………….. | [5 empty] | 0 | -
|  |  | Biodegradable materials…………...…………. | [5 empty] | 0 | -
|  |  | Putrescible wastes………..…………… | [5 empty] | 0 | -
|  |  | Non-putrescible wastes………..…………… | [5 empty] | 0 | -
|  |  | Corrosive materials…………………………. | [5 empty] | 0 | -
|  |  | Pyrophoric materials………………………….. | [5 empty] | 0 | -
|  |  | Generating toxic gases……………………….. | [5 empty] | 0 | -
|  |  | Reacting with water…………………………...… | [5 empty] | 0 | -
|  |  | Higher activity particles…………………………………. | [5 empty] | 0 | -
|  |  | Soluble solids as bulk chemical compounds……………………..………………….… | [5 empty] | 0 | -
Hazardous substances / non hazardous pollutants: |  |  | -
[9 empty] | (%wt) | Type(s) and comment
|  |  | Acrylamide…………………………… | [5 empty] | 0 | -
|  |  | Benzene………………..……………… | [5 empty] | 0 | -
|  |  | Chlorinated solvents………..……………. | [5 empty] | 0 | -
|  |  | Formaldehyde…………………………. | [5 empty] | 0 | -
|  |  | Organometallics…………………………. | [5 empty] | 0 | -
|  |  | Phenol……………………………………….... | [5 empty] | 0 | -
|  |  | Styrene…..…...…..…..……………………….. | [5 empty] | 0 | -
|  |  | Tri-butyl phosphate……………………….………... | [5 empty] | 0 | -
|  |  | Other organophosphates……………………….. | [5 empty] | 0 | -
|  |  | Vinyl chloride………………………………………. | [5 empty] | 0 | -
|  |  | Arsenic……………………………………….... | [5 empty] | 0 | -
|  |  | Barium…………………………………..…………. | [5 empty] | 0 | -
|  |  | Boron…………………….……………………….. | [5 empty] | 0 | -
|  |  | Boron (in Boral)…………………………………………………. | [5 empty] | 0 | -
|  |  | Boron (non-Boral)…………………………………………………. | [5 empty] | 0 | -
|  |  | Cadmium………………………………….……………….. | [5 empty] | 0 | -
|  |  | Caesium……………………………………..……………. | [5 empty] | 0 | -
|  |  | Selenium………………………………………….……. | [5 empty] | 0 | -
|  |  | Chromium………………………..………………………. | [5 empty] | 0 | -
|  |  | Molybdenum……………………………..…………………. | [5 empty] | 0 | -
|  |  | Thallium…………………………...………………………. | [5 empty] | 0 | -
|  |  | Tin………………………………...……………………… | [5 empty] | 0 | -
|  |  | Vanadium…………………………………...…………………. | [5 empty] | 0 | -
|  |  | Mercury compounds…………………...……………………. | [5 empty] | 0 | -
|  |  | Others…………………………………………..…… | [5 empty] | 0 | -
Complexing agents (%wt): |  |  | No
[9 empty] | (%wt) | Type(s) and comment
|  |  | EDTA…………………….…………………….. | [5 empty] | 0 | -
|  |  | DPTA…….…...………………………………………. | [5 empty] | 0 | -
|  |  | NTA……………...…………………………………… | [5 empty] | 0 | -
|  |  | Polycarboxylic acids………………………………… | [5 empty] | 0 | -
|  |  | Other organic complexants…………………………..… | [5 empty] | 0 | -
|  |  | Total complexing agents………………………...… | [6 empty] | -
Physical components: | [8 empty] | Number | Type(s) and comment
|  |  | Sources………………………………...… | [6 empty] | -
|  |  | Electronic & Electrical Equipment (EEE) | [6 empty] | -
|  |  | EEE Type 1……………………….……………. | [6 empty] | -
|  |  | EEE Type 2…………………………………...……. | [6 empty] | -
|  |  | EEE Type 3………………………………...……. | [6 empty] | -
|  |  | EEE Type 4………………………………….……. | [6 empty] | -
|  |  | EEE Type 5…………………………………..……. | [6 empty] | -
TREATMENT, PACKAGING AND DISPOSAL
Planned on-site / off-site treatment(s): |  |  | Treatment | [8 empty] | On-site / Off-site |  | Stream volume %
Size reduction
Decay storage
Low force compaction
Supercompaction (HFC)
Incineration
Drying/dewatering/liquid separation
Tie down/fixatives/strippable coating/painting application
Decontamination
Metal treatment
Recycling / reuse
Thermal treatment, including vitrification
Encapsulation
Polymer encapsulation
Other physical treatment
Other chemical treatment
Containerisation
|  |  | Treatment not yet determined | [10 empty] | = 100.0
None
Comments on planned treatments: |  |  | Need to undertake a technical feasibility study and BAT once the resins have been fully characterised.
Conditioning method: |  |  | -
Conditioning plants: |  | Plant Name | [6 empty] | Location
|  | - | [6 empty] | -
Likely conditioning matrix: |  |  | -
Further information on the conditioning matrix: |  |  | -
Waste Packaging:
Likely container type: | Container | [6 empty] | Waste packaged (vol%) |  | Waste loading (m³) |  | Payload (m³) |  | Number of packages |  | Estimated start date for packaging
| Not yet determined | [6 empty] | 100.0 |  | - |  | - |  | - |  | -
Range in container waste loading:
Other information on packaging and conditioning: |  |  | -
Conditioned density (t/m³): |  |  | -
Conditioned density comment: |  |  | -
Management Routes: |  |  | Disposal Route | [8 empty] | Stream volume % |  | Raw density t/m3 |  | Start date
Expected to be consigned to a Near Site, Near Surface Disposal Facility (Scotland)
Expected to be Non-NSD HAW managed under Scottish Government's policy
Expected to be disposed to LLW Vaults NRS Dounreay
|  |  | Expected to be consigned to the Geological Disposal Facility | [8 empty] | = 100.0 |  |  |  | 2052
Expected to be consigned to a Near Surface Disposal Facility
Expected to be consigned to the LLW Repository
Expected to be consigned to a Landfill Facility
Expected to be disposed On-Site
Expected to be managed by In-Situ Disposal
Expected to be consigned to an Incineration Facility
Expected to be consigned to a Metal Treatment Facility
Expected to be Out of Scope
Expected to be recycled / reused
Disposal route not known
Classification codes for waste expected to be consigned to a landfill facility:
Opportunities for alternative disposal routing: | [5 empty] | Yes
| Baseline Management Route |  |  | Opportunity Management Route |  |  |  | Stream volume (%) |  |  | Opportunity Confidence |  | Comment
| GDF |  |  | Incineration facility |  |  |  | ~ 100.0 |  |  | AMBER |  | -
| GDF |  |  | LLWR |  |  |  | ~ 50.0 |  |  | RED |  | Likely to require additional treatment to make acceptable. Only considered if incineration is not achivable.
| GDF |  |  | LLWR |  |  |  | ~ 50.0 |  |  | RED |  | Likely to require additional treatment to make acceptable. Only considered if incineration is not achivable.
RADIOACTIVITY
Source: |  |  | Contamination from activated cooling water/D2O circuits.
Uncertainty: |  |  | -
Measurement of radioactivities: |  |  | Measurements made to legacy ion exchange material has been used to determine the activity of current and futurue arisings, along with measurments of the associated cooling water which runs through the resin.
Chemical form of radionuclides: |  | H-3: | Possibly bound to the resin and in any remaining cooling liquid
| C-14: |  | -
| Cl-36: |  | -
| Se-79: | Selenium-79 | -
| Tc-99: | Selenium-79 | -
| I-129: |  | -
| Ra: |  | -
| Th: |  | -
| U: |  | -
Np: |  |  | -
Pu: |  |  | -

## Radionuclide
WASTE STREAM |  |  |  | 6N08 |  |  |  |  | Ion Exchange Material
|  | Mean radioactivity, TBq/m³ | [10 empty] | Mean radioactivity, TBq/m³
| Nuclide | Waste at |  | Bands and Code |  |  | Future Arisings |  | Bands and Code |  |  |  | Waste at |  | Bands and Code |  |  | Future Arisings |  | Bands and Code
|  | 2025-04-01 | [9 empty] | Nuclide | 2025-04-01
| H 3 | ~ | 1.31E+00 | C | C | 2 | ~ | 1.55E+00 | C | C | 2 | Gd 153 | ~ | 1.25E-05 | C | C | 2 | ~ | 2.88E-04 | C | C | 2
| Be 10 | [10 empty] | Ho 163
| C 14 | [10 empty] | Ho 166m
| Na 22 | ~ | 2.25E-04 | C | C | 2 | ~ | 5.02E-04 | C | C | 2 | Tm 170
| Al 26 | [10 empty] | Tm 171
| Cl 36 | [10 empty] | Lu 174 | ~ | 8.37E-03 | C | C | 2 | ~ | 1.57E-02 | C | C | 2
| Ar 39 | [10 empty] | Lu 176
| Ar 42 | [10 empty] | Hf 178n
| K 40 | [10 empty] | Hf 182
| Ca 41 | [10 empty] | Pt 193
| Mn 53 | [10 empty] | Tl 204
| Mn 54 | ~ | 6.75E-07 | C | C | 2 | ~ | 7.71E-06 | C | C | 2 | Pb 205
| Fe 55 | ~ | 2.01E-02 | C | C | 2 | ~ | 4.30E-02 | C | C | 2 | Pb 210
| Co 60 | ~ | 4.24E-03 | B | B | 2 | ~ | 6.29E-03 | B | B | 2 | Bi 208
| Ni 59 | [10 empty] | Bi 210m
| Ni 63 | ~ | 9.99E-04 | C | C | 2 | ~ | 1.02E-03 | C | C | 2 | Po 210
| Zn 65 | [10 empty] | Ra 223
| Se 79 | [10 empty] | Ra 225
| Kr 81 | [10 empty] | Ra 226
| Kr 85 | [10 empty] | Ra 228
| Rb 87 | [10 empty] | Ac 227
| Sr 90 | [10 empty] | Th 227
| Zr 93 | [10 empty] | Th 228
| Nb 91 | [10 empty] | Th 229
| Nb 92 | [10 empty] | Th 230
| Nb 93m | [10 empty] | Th 232
| Nb 94 | [10 empty] | Th 234
| Mo 93 | [10 empty] | Pa 231
| Tc 97 | [10 empty] | Pa 233
| Tc 99 | [10 empty] | U 232
| Ru 106 | [10 empty] | U 233
| Pd 107 | [10 empty] | U 234
| Ag 108m | ~ | 3.69E-04 | C | C | 2 | ~ | 3.71E-04 | C | C | 2 | U 235
| Ag 110m | [10 empty] | U 236
| Cd 109 | [10 empty] | U 238
| Cd 113m | [10 empty] | Np 237
| Sn 119m | [10 empty] | Pu 236
| Sn 121m | [10 empty] | Pu 238
| Sn 123 | [10 empty] | Pu 239
| Sn 126 | [10 empty] | Pu 240
| Sb 125 | [10 empty] | Pu 241
| Sb 126 | [10 empty] | Pu 242
| Te 125m | [10 empty] | Am 241
| Te 127m | [10 empty] | Am 242m
| I 129 | [10 empty] | Am 243
| Cs 134 | [10 empty] | Cm 242
| Cs 135 | [10 empty] | Cm 243
| Cs 137 | [10 empty] | Cm 244
| Ba 133 | [10 empty] | Cm 245
| La 137 | [10 empty] | Cm 246
| La 138 | [10 empty] | Cm 248
| Ce 144 | [10 empty] | Cf 249
| Pm 145 | [10 empty] | Cf 250
| Pm 147 | [10 empty] | Cf 251
| Sm 147 | [10 empty] | Cf 252
| Sm 151 | [10 empty] | Unsp a | ~ | 1.51E-04 | C | C | 2 | ~ | 1.51E-04 | C | C | 2
| Eu 152 | [10 empty] | Unsp b/g
| Eu 154 | [10 empty] | Total a |  | 0.000151 |  |  | * |  | 0.000151 |  |  | *
| Eu 155 | [10 empty] | Total b/g |  | 1.343 |  |  | * |  | 1.6172 |  |  | *
| Bands (Upper and Lower) | [10 empty] | Code
| A a factor of 1.5 | [10 empty] | 1 Measured activity
| B a factor of 3 | [10 empty] | 2 Derived activity (best estimate)
| C a factor of 10 | [10 empty] | 3 Derived activity (upper limit)
| D a factor of 100 | [10 empty] | 4 Not present
| E a factor of 1000 | [10 empty] | 5 Present but not significant
6 Likely to be present but not assessed
| Note: Bands quantify uncertainty in | [10 empty] | 7 Present in significant quantities but not determined
| the mean radioactivity. | [10 empty] | 8 Not expected to be present in significant quantity
* Total calculated from the 114 declared radionuclides