## DataSheet
WASTE STREAM |  |  | 7A108 |  | Decommissioning LLW Requiring Further Assay Through the Recategorization Programme
SITE |  |  | AWE Aldermaston
SITE OWNER |  |  | Ministry of Defence (MOD)
WASTE CUSTODIAN |  |  | AWE plc
WASTE TYPE |  |  | LLW |  |  | 0
WASTE VOLUMES
[8 empty] | Reported (m3) |  |  |  | OR | Conditioned (m3) |  | Packaged (m3)
Stocks: |  |  | At 1.4.2025 |  |  |  |  | ~ 62.2
Future arisings: |  |  | 1.4.2025 - 31.3.2080 |  |  |  |  | = 0
Total future arisings: | [7 empty] | 0.0
Total waste volume: | [7 empty] | 62.2
Number of waste packages in stock: |  |  | At 1.4.2025………………………...….. | [5 empty] | - | packages
Comment on arising rates: |  |  | This waste stream represents waste that was unacceptable to the LLWR. Since the 0.1 GBq/t Pu limit has now been removed, these drums are awaiting re-assay. The wastes in this category require re-assessment prior to being assigned a sentencing category.
Additional information on quantities: |  |  | Once re-assayed and reassessed, waste from 7A108 will be transferred to either 7A111 or 7A115 waste streams. It is unknown what the exact stock volume will be as the data available places the stock in either 7A111 or 7A115, where stocks would be transferred post assay anyway. Upper stock uncertainty estimated only and based on projected figures of containers of interest.
Uncertainty factors on volumes: |  |  | Stock (upper): |  |  | x | 5.00 |  | Arisings (upper): |  | x | -
|  |  | Stock (lower): |  |  | x | 0.50 |  | Arisings (lower): |  | x | -
WASTE SOURCE |  |  | The wastes are generated from general decommisssioning activities in plutonium/uranium contaminated facilities.
PHYSICAL CHARACTERISTICS
General description: |  |  | PVC sheeting, tools, graphite, filler material, equipment, metal wastes typically from glove-boxes. Waste is held in fibreboard or polythene inner drums which are placed in metal outer drums.
Changes since waste generated: |  |  | -
Bulk density (t/m³): |  |  | ~ | 0.43
Comment on density: |  |  | Accurate bulk density based on 2019 in-stock data.
CHEMICAL COMPOSITION
General description and components (%wt): |  |  | Metal (83.9%), plastics (9.98%), rubber (1.01%) cellulosics (2.01%), rubble (1.95%), glass (1.05%) and asbestos (<0.1%). Not changed since 2019, so identical to the last UKRWI submission.
Chemical state: |  |  | Neutral
Sheet metal proportion / thickness: |  |  | Sheet metal of approximately 4mm thickness will be present arising from glove-box and ductwork.
Metals and alloys (%wt):
[9 empty] | (%wt) | Type(s) / Grades(s) with proportions | [5 empty] | % of total C14 activity
|  |  | Stainless steel…………………………………. | [5 empty] | = 36.0 | -
|  |  | Other ferrous metals………………………...… | [5 empty] | = 45.0 | -
|  |  | Iron………………………...………………………………. | [5 empty] | = 0 | -
|  |  | Aluminium…………………………...………… | [5 empty] | = 1.0 | -
|  |  | Beryllium…………………….……………….. | [5 empty] | = 0 | -
|  |  | Cobalt……………………..……………………. | [5 empty] | = 0 | -
|  |  | Copper…………………………….……………….. | [5 empty] | = 1.0 | -
|  |  | Lead……………………………...……………… | [5 empty] | < 0.90 | -
|  |  | Magnox/Magnesium…………………………... | [5 empty] | = 0 | -
|  |  | Nickel………………………………………..... | [5 empty] | = 0 | -
|  |  | Titanium…………………………………..……. | [5 empty] | = 0 | -
|  |  | Uranium………………………………...………. | [5 empty] | = 0 | -
|  |  | Zinc………………………………...…… | [5 empty] | = 0 | -
|  |  | Zircaloy/Zirconium……………...…….………. | [5 empty] | = 0 | -
|  |  | Other metals…………………….…………. | [5 empty] | = 0 | -
Organics (%wt):
[9 empty] | (%wt) | Type(s) and comment | [5 empty] | % of total C14 activity
|  |  | Total cellulosics…………..………… | [5 empty] | = 2.0 | -
|  |  | Paper, cotton………..…………… | [5 empty] | = 0.80 | -
|  |  | Wood…………..………………… | [5 empty] | = 1.2 | -
|  |  | Halogenated plastics…………..…… | [5 empty] | = 5.0 | -
|  |  | Total non-halogenated plastics……………… | [5 empty] | = 5.0 | -
|  |  | Condensation polymers…………………...….. | [5 empty] | = 0 | -
|  |  | Others…………..……………...…… | [5 empty] | = 0 | -
|  |  | Organic ion exchange materials…..……. | [5 empty] | = 0 | -
|  |  | Total rubber…………..……..…………… | [5 empty] | = 1.0 | -
|  |  | Halogenated rubber…………………..…..…… | [5 empty] | = 0 | -
|  |  | Non-halogenated rubber…………………....… | [5 empty] | = 1.0 | -
|  |  | Hydrocarbons…………………………..... | [5 empty] | = 0 | -
|  |  | Oil or grease……..………………….….… | [5 empty] | = 0 | -
|  |  | Fuel….………………….....…………... | [5 empty] | = 0 | -
|  |  | Asphalt/Tarmac (cont.coal tar)….… | [5 empty] | = 0 | -
|  |  | Asphalt/Tarmac (no coal tar)……...… | [5 empty] | = 0 | -
|  |  | Bitumen………………………………… | [5 empty] | = 0 | -
|  |  | Others………………………………………. | [5 empty] | = 0 | -
|  |  | Other organics…………..……………………..… | [5 empty] | = 0 | -
Other materials (%wt):
[9 empty] | (%wt) | Type(s) and comment | [5 empty] | % of total C14 activity
|  |  | Inorganic ion exchange materials…...… | [5 empty] | = 0 | -
|  |  | Inorganic sludges and flocs…………….… | [5 empty] | = 0 | -
|  |  | Soil……………..……………………....………… | [5 empty] | = 0 | -
|  |  | Brick/Stone/Rubble………………......…………..………… | [5 empty] | = 2.0 | -
|  |  | Cementitious material……………………….…. | [5 empty] | = 0 | -
|  |  | Sand……………………………………….. | [5 empty] | = 0 | -
|  |  | Glass/Ceramics………….…………..………… | [5 empty] | = 1.1 | -
|  |  | Graphite………..…………………………..……… | [5 empty] | = 0 | -
|  |  | Desiccants/Catalysts…………………… | [5 empty] | = 0 | -
|  |  | Asbestos…………..……………………...… | [5 empty] | < 0.10 | Waste will contain asbestos with varying friability
|  |  | Non/low friable……..……………………………… | [5 empty] | < 0.10 | -
|  |  | Moderately friable……..………………………… | [5 empty] | < 0.10 | -
|  |  | Highly friable……..…………………………… | [5 empty] | < 0.10 | -
|  |  | Free aqueous liquids…………..………… | [5 empty] | = 0 | -
|  |  | Free non-aqueous liquids…………….………..………… | [5 empty] | = 0 | -
|  |  | Powder/Ash…………..…………………...…… | [5 empty] | = 0 | -
COMPONENTS OF MATERIALS, WASTE PROPERTIES, MATERIALS NOT CONTRIBUTING TO MASS
Inorganic anions (%wt):
[9 empty] | (%wt) | Type(s) and comment
|  |  | Fluoride……..………………………………….. | [5 empty] | 0 | -
|  |  | Chloride…………..…………………………….. | [5 empty] | 0 | -
|  |  | Iodide…..………………………………...…. | [5 empty] | 0 | -
|  |  | Cyanide…….…………………………………..… | [5 empty] | 0 | -
|  |  | Carbonate………..…………………………...… | [5 empty] | 0 | -
|  |  | Nitrate…………..…………………………...…. | [5 empty] | 0 | -
|  |  | Nitrite…………..……………………………….... | [5 empty] | 0 | -
|  |  | Phosphate……..…………………………...…. | [5 empty] | 0 | -
|  |  | Sulphate………..…………………………….…. | [5 empty] | 0 | -
|  |  | Sulphide………..……………………………...…. | [5 empty] | 0 | -
Materials of interest for waste acceptance criteria:
[9 empty] | (%wt) | Type(s) and comment
|  |  | Combustible metals…………………………. | [5 empty] | = 0 | -
|  |  | Low flash point liquids……………………...… | [5 empty] | = 0 | -
|  |  | Explosive materials………………………….. | [5 empty] | = 0 | -
|  |  | Phosphorus…………..………………………… | [5 empty] | = 0 | -
|  |  | Hydrides………………………………….……… | [5 empty] | = 0 | -
|  |  | Biological etc. materials……………………….. | [5 empty] | = 0 | -
|  |  | Biodegradable materials…………...…………. | [5 empty] | P | -
|  |  | Putrescible wastes………..…………… | [5 empty] | = 0 | -
|  |  | Non-putrescible wastes………..…………… | [5 empty] | P | -
|  |  | Corrosive materials…………………………. | [5 empty] | = 0 | -
|  |  | Pyrophoric materials………………………….. | [5 empty] | = 0 | -
|  |  | Generating toxic gases……………………….. | [5 empty] | = 0 | -
|  |  | Reacting with water…………………………...… | [5 empty] | = 0 | -
|  |  | Higher activity particles…………………………………. | [5 empty] | = 0 | -
|  |  | Soluble solids as bulk chemical compounds……………………..………………….… | [5 empty] | = 0 | -
Hazardous substances / non hazardous pollutants: |  |  | -
[9 empty] | (%wt) | Type(s) and comment
|  |  | Acrylamide…………………………… | [5 empty] | = 0 | -
|  |  | Benzene………………..……………… | [5 empty] | = 0 | -
|  |  | Chlorinated solvents………..……………. | [5 empty] | = 0 | -
|  |  | Formaldehyde…………………………. | [5 empty] | = 0 | -
|  |  | Organometallics…………………………. | [5 empty] | = 0 | -
|  |  | Phenol……………………………………….... | [5 empty] | = 0 | -
|  |  | Styrene…..…...…..…..……………………….. | [5 empty] | = 0 | -
|  |  | Tri-butyl phosphate……………………….………... | [5 empty] | = 0 | -
|  |  | Other organophosphates……………………….. | [5 empty] | = 0 | -
|  |  | Vinyl chloride………………………………………. | [6 empty] | -
|  |  | Arsenic……………………………………….... | [5 empty] | NE | -
|  |  | Barium…………………………………..…………. | [5 empty] | = 0 | -
|  |  | Boron…………………….……………………….. | [5 empty] | NE | -
|  |  | Boron (in Boral)…………………………………………………. | [5 empty] | NE | -
|  |  | Boron (non-Boral)…………………………………………………. | [5 empty] | NE | -
|  |  | Cadmium………………………………….……………….. | [5 empty] | NE | -
|  |  | Caesium……………………………………..……………. | [5 empty] | = 0 | -
|  |  | Selenium………………………………………….……. | [5 empty] | NE | -
|  |  | Chromium………………………..………………………. | [5 empty] | NE | -
|  |  | Molybdenum……………………………..…………………. | [5 empty] | NE | -
|  |  | Thallium…………………………...………………………. | [5 empty] | = 0 | -
|  |  | Tin………………………………...……………………… | [5 empty] | NE | -
|  |  | Vanadium…………………………………...…………………. | [5 empty] | NE | -
|  |  | Mercury compounds…………………...……………………. | [5 empty] | = 0 | -
|  |  | Others…………………………………………..…… | [5 empty] | NE | -
Complexing agents (%wt): |  |  | Yes
[9 empty] | (%wt) | Type(s) and comment
|  |  | EDTA…………………….…………………….. | [5 empty] | = 0 | -
|  |  | DPTA…….…...………………………………………. | [5 empty] | = 0 | -
|  |  | NTA……………...…………………………………… | [5 empty] | = 0 | -
|  |  | Polycarboxylic acids………………………………… | [5 empty] | < 0.50 | -
|  |  | Other organic complexants…………………………..… | [5 empty] | < 0.50 | Complexing agents are likely to be present because of their use as decontaminants.
|  |  | Total complexing agents………………………...… | [5 empty] | < 1.0 | -
Physical components: | [8 empty] | Number | Type(s) and comment
|  |  | Sources………………………………...… | [6 empty] | -
|  |  | Electronic & Electrical Equipment (EEE) | [6 empty] | -
|  |  | EEE Type 1……………………….……………. | [6 empty] | -
|  |  | EEE Type 2…………………………………...……. | [6 empty] | -
|  |  | EEE Type 3………………………………...……. | [6 empty] | -
|  |  | EEE Type 4………………………………….……. | [6 empty] | -
|  |  | EEE Type 5…………………………………..……. | [6 empty] | -
TREATMENT, PACKAGING AND DISPOSAL
Planned on-site / off-site treatment(s): |  |  | Treatment | [8 empty] | On-site / Off-site |  | Stream volume %
Size reduction
Decay storage
Low force compaction
Supercompaction (HFC)
Incineration
Drying/dewatering/liquid separation
Tie down/fixatives/strippable coating/painting application
Decontamination
Metal treatment
Recycling / reuse
Thermal treatment, including vitrification
Encapsulation
Polymer encapsulation
Other physical treatment
Other chemical treatment
Containerisation
|  |  | Treatment not yet determined | [8 empty] | Off-site |  | ~ 100.0
None
Comments on planned treatments: |  |  | -
Conditioning method: |  |  | -
Conditioning plants: |  | Plant Name | [6 empty] | Location
|  | - | [6 empty] | -
Likely conditioning matrix: |  |  | -
Further information on the conditioning matrix: |  |  | -
Waste Packaging:
Likely container type: | Container | [6 empty] | Waste packaged (vol%) |  | Waste loading (m³) |  | Payload (m³) |  | Number of packages |  | Estimated start date for packaging
| - | [6 empty] | - |  | - |  | - |  | - |  | -
Range in container waste loading:
Other information on packaging and conditioning: |  |  | -
Conditioned density (t/m³): |  |  | -
Conditioned density comment: |  |  | -
Management Routes: |  |  | Disposal Route | [8 empty] | Stream volume % |  | Raw density t/m3 |  | Start date
Expected to be consigned to a Near Site, Near Surface Disposal Facility (Scotland)
Expected to be Non-NSD HAW managed under Scottish Government's policy
Expected to be disposed to LLW Vaults NRS Dounreay
Expected to be consigned to the Geological Disposal Facility
Expected to be consigned to a Near Surface Disposal Facility
Expected to be consigned to the LLW Repository
Expected to be consigned to a Landfill Facility
Expected to be disposed On-Site
Expected to be managed by In-Situ Disposal
Expected to be consigned to an Incineration Facility
Expected to be consigned to a Metal Treatment Facility
Expected to be Out of Scope
Expected to be recycled / reused
|  |  | Disposal route not known | [8 empty] | ~ 100.0 |  | ~ 0.43
Classification codes for waste expected to be consigned to a landfill facility:
Opportunities for alternative disposal routing: | [5 empty] | Not yet determined
| Baseline Management Route |  |  | Opportunity Management Route |  |  |  | Stream volume (%) |  |  | Opportunity Confidence |  | Comment
| - |  |  | - |  |  |  | - |  |  | - |  | -
| - |  |  | - |  |  |  | - |  |  | - |  | -
RADIOACTIVITY
Source: |  |  | Predominantly plutonium and uranium contamination.
Uncertainty: |  |  | Total alpha and total beta/gamma ativities are correct for the in-stock wastes, radionuclide breakdown estimated based on associated fingerprints from facilities.
Measurement of radioactivities: |  |  | Typically these wastes were assayed using PNCC (Pu drums), which (at the time) was not configured to distinguish between HAW and LLW or LRGS (EU drums).
Chemical form of radionuclides: |  | H-3: | Not present in Waste Stream
| C-14: |  | Not present in Waste Stream
| Cl-36: |  | Not present in Waste Stream
| Se-79: | Selenium-79 | Not present in Waste Stream
| Tc-99: | Selenium-79 | Not present in Waste Stream
| I-129: |  | Not present in Waste Stream
| Ra: |  | Only daughter products present from uranium in this waste stream. Oxide form.
| Th: |  | Only daughter products present from uranium in this waste stream. Oxide form.
| U: |  | Present in Waste Stream as oxide form
Np: |  |  | Np-237 likely to be present in waste stream in oxide form as daughter product of Am-241 alpha decay.
Pu: |  |  | Present in Waste Stream as oxide form

## Radionuclide
WASTE STREAM |  |  | 7A108 |  | Decommissioning LLW Requiring Further Assay Through the Recategorization Programme
|  | Mean radioactivity, TBq/m³ |  |  |  |  | Mean radioactivity, TBq/m³
| Nuclide | Waste at | Bands and Code | Future Arisings | Bands and Code |  | Waste at |  | Bands and Code |  |  | Future Arisings |  | Bands and Code
|  | 2025-04-01 |  |  |  | Nuclide | 2025-04-01
| H 3 |  |  |  |  | Gd 153
| Be 10 |  |  |  |  | Ho 163
| C 14 |  |  |  |  | Ho 166m
| Na 22 |  |  |  |  | Tm 170
| Al 26 |  |  |  |  | Tm 171
| Cl 36 |  |  |  |  | Lu 174
| Ar 39 |  |  |  |  | Lu 176
| Ar 42 |  |  |  |  | Hf 178n
| K 40 |  |  |  |  | Hf 182
| Ca 41 |  |  |  |  | Pt 193
| Mn 53 |  |  |  |  | Tl 204
| Mn 54 |  |  |  |  | Pb 205
| Fe 55 |  |  |  |  | Pb 210 |  |  |  |  | 5
| Co 60 |  |  |  |  | Bi 208
| Ni 59 |  |  |  |  | Bi 210m
| Ni 63 |  |  |  |  | Po 210 |  |  |  |  | 5
| Zn 65 |  |  |  |  | Ra 223 |  |  |  |  | 5
| Se 79 |  |  |  |  | Ra 225 |  |  |  |  | 5
| Kr 81 |  |  |  |  | Ra 226 |  |  |  |  | 5
| Kr 85 |  |  |  |  | Ra 228 |  |  |  |  | 5
| Rb 87 |  |  |  |  | Ac 227 |  |  |  |  | 5
| Sr 90 |  |  |  |  | Th 227 |  |  |  |  | 5
| Zr 93 |  |  |  |  | Th 228 |  |  |  |  | 5
| Nb 91 |  |  |  |  | Th 229 |  |  |  |  | 5
| Nb 92 |  |  |  |  | Th 230 |  |  |  |  | 5
| Nb 93m |  |  |  |  | Th 232 |  |  |  |  | 5
| Nb 94 |  |  |  |  | Th 234 |  |  |  |  | 5
| Mo 93 |  |  |  |  | Pa 231 |  |  |  |  | 5
| Tc 97 |  |  |  |  | Pa 233 |  |  |  |  | 5
| Tc 99 |  |  |  |  | U 232
| Ru 106 |  |  |  |  | U 233 |  |  |  |  | 5
| Pd 107 |  |  |  |  | U 234 | ~ | 1.15E-07 | C | C | 2
| Ag 108m |  |  |  |  | U 235 | ~ | 4.44E-09 | C | C | 2
| Ag 110m |  |  |  |  | U 236 | ~ | 7.67E-10 | C | C | 2
| Cd 109 |  |  |  |  | U 238 | ~ | 7.07E-09 | C | C | 2
| Cd 113m |  |  |  |  | Np 237 |  |  |  |  | 5
| Sn 119m |  |  |  |  | Pu 236
| Sn 121m |  |  |  |  | Pu 238 | ~ | 2.73E-05 | C | C | 2
| Sn 123 |  |  |  |  | Pu 239 | ~ | 6.90E-04 | C | C | 2
| Sn 126 |  |  |  |  | Pu 240 | ~ | 1.78E-04 | C | C | 2
| Sb 125 |  |  |  |  | Pu 241 | ~ | 1.62E-04 | C | C | 2
| Sb 126 |  |  |  |  | Pu 242 | ~ | 3.61E-08 | C | C | 2
| Te 125m |  |  |  |  | Am 241 | ~ | 2.83E-04 | C | C | 2
| Te 127m |  |  |  |  | Am 242m
| I 129 |  |  |  |  | Am 243
| Cs 134 |  |  |  |  | Cm 242
| Cs 135 |  |  |  |  | Cm 243
| Cs 137 |  |  |  |  | Cm 244
| Ba 133 |  |  |  |  | Cm 245
| La 137 |  |  |  |  | Cm 246
| La 138 |  |  |  |  | Cm 248
| Ce 144 |  |  |  |  | Cf 249
| Pm 145 |  |  |  |  | Cf 250
| Pm 147 |  |  |  |  | Cf 251
| Sm 147 |  |  |  |  | Cf 252
| Sm 151 |  |  |  |  | Unsp a
| Eu 152 |  |  |  |  | Unsp b/g
| Eu 154 |  |  |  |  | Total a |  | 0.0011783 |  |  | * |  | 0 |  | *
| Eu 155 |  |  |  |  | Total b/g |  | 0.000162 |  |  | * |  | 0 |  | *
| Bands (Upper and Lower) |  |  |  |  | Code
| A a factor of 1.5 |  |  |  |  | 1 Measured activity
| B a factor of 3 |  |  |  |  | 2 Derived activity (best estimate)
| C a factor of 10 |  |  |  |  | 3 Derived activity (upper limit)
| D a factor of 100 |  |  |  |  | 4 Not present
| E a factor of 1000 |  |  |  |  | 5 Present but not significant
6 Likely to be present but not assessed
| Note: Bands quantify uncertainty in |  |  |  |  | 7 Present in significant quantities but not determined
| the mean radioactivity. |  |  |  |  | 8 Not expected to be present in significant quantity
* Total calculated from the 114 declared radionuclides