## DataSheet
WASTE STREAM |  |  | 7A110 |  | Decommissioning Waste Tritium Bearing ILW
SITE |  |  | AWE Aldermaston
SITE OWNER |  |  | Ministry of Defence (MOD)
WASTE CUSTODIAN |  |  | AWE plc
WASTE TYPE |  |  | ILW |  |  | 0
WASTE VOLUMES
[8 empty] | Reported (m3) |  |  |  | OR | Conditioned (m3) |  | Packaged (m3)
Stocks: |  |  | At 1.4.2025 |  |  |  |  | = 7.2
Future arisings: |  |  | 1.4.2025 - 31.3.2060 |  |  |  |  | = 0
|  |  | 1.4.2061 - 31.3.2071 |  |  |  |  | = 4.0
|  |  | - |  |  |  |  | 0
|  |  | 1.4.2071 - 31.3.2080 |  |  |  |  | = 0
Total future arisings: | [7 empty] | 4.0
Total waste volume: | [7 empty] | 11.2
Number of waste packages in stock: |  |  | At 1.4.2025………………………...….. | [5 empty] | - | packages
Comment on arising rates: |  |  | Future arisings are estimated based on the site decommissioning plan for facilities on site.
Additional information on quantities: |  |  | Stock volumes are recorded and considered to be accurate. The total volume of arisings will depend on the amount of ILW/LLW produced in the decommissioning of AWE's principal tritium buildings and on any delays encountered in the decommissioning plan.
Uncertainty factors on volumes: |  |  | Stock (upper): |  |  | x | 1.00 |  | Arisings (upper): |  | x | 3.00
|  |  | Stock (lower): |  |  | x | 1.00 |  | Arisings (lower): |  | x | 0.30
WASTE SOURCE |  |  | Decommissioning of tritiated box-lines.
PHYSICAL CHARACTERISTICS
General description: |  |  | Redundant plant, glove boxes and primary containment from tritium gas handling systems (stainless steel pipework and valves) and items of the glove-box structure from a decommissioned tritium rig glove-box.
Changes since waste generated: |  |  | -
Bulk density (t/m³): |  |  | = | 0.52
Comment on density: |  |  | The average material density of the waste is 0.52 t/m3. Differs slightly to 2019 UKRWI owing to rounding.
CHEMICAL COMPOSITION
General description and components (%wt): |  |  | Metal (90.5%), plastics (8.5%), wood (0.8%) and rubber (0.2%).
Chemical state: |  |  | Neutral
Sheet metal proportion / thickness: |  |  | The metallic waste items are partly present in sheet-form and tools (pipework and valves from dismantled primary containment systems). 50% of sheet metal by weight approximately 4-5mm in thickness.
Metals and alloys (%wt):
[9 empty] | (%wt) | Type(s) / Grades(s) with proportions | [5 empty] | % of total C14 activity
|  |  | Stainless steel…………………………………. | [5 empty] | = 52.9 | Contains tin (3.48%) and molybdenum (0.58%) - alloy
|  |  | Other ferrous metals………………………...… | [5 empty] | = 33.4 | -
|  |  | Iron………………………...………………………………. | [5 empty] | = 0 | -
|  |  | Aluminium…………………………...………… | [5 empty] | = 0.20 | -
|  |  | Beryllium…………………….……………….. | [5 empty] | = 0 | -
|  |  | Cobalt……………………..……………………. | [5 empty] | = 0 | -
|  |  | Copper…………………………….……………….. | [5 empty] | = 2.6 | -
|  |  | Lead……………………………...……………… | [5 empty] | = 0 | -
|  |  | Magnox/Magnesium…………………………... | [5 empty] | = 0 | -
|  |  | Nickel………………………………………..... | [5 empty] | = 0 | -
|  |  | Titanium…………………………………..……. | [5 empty] | = 0 | -
|  |  | Uranium………………………………...………. | [5 empty] | = 0 | -
|  |  | Zinc………………………………...…… | [5 empty] | = 0 | -
|  |  | Zircaloy/Zirconium……………...…….………. | [5 empty] | = 0 | -
|  |  | Other metals…………………….…………. | [5 empty] | = 1.4 | Filters
Organics (%wt):
[9 empty] | (%wt) | Type(s) and comment | [5 empty] | % of total C14 activity
|  |  | Total cellulosics…………..………… | [5 empty] | = 0.80 | -
|  |  | Paper, cotton………..…………… | [5 empty] | = 0 | -
|  |  | Wood…………..………………… | [5 empty] | = 0.80 | -
|  |  | Halogenated plastics…………..…… | [5 empty] | = 0.50 | PVC
|  |  | Total non-halogenated plastics……………… | [5 empty] | = 8.0 | Polythene and perspex
|  |  | Condensation polymers…………………...….. | [5 empty] | = 8.0 | -
|  |  | Others…………..……………...…… | [5 empty] | = 0 | -
|  |  | Organic ion exchange materials…..……. | [5 empty] | = 0 | -
|  |  | Total rubber…………..……..…………… | [5 empty] | = 0.20 | -
|  |  | Halogenated rubber…………………..…..…… | [5 empty] | ~ 0.10 | Neoprene
|  |  | Non-halogenated rubber…………………....… | [5 empty] | ~ 0.10 | Isoprene
|  |  | Hydrocarbons…………………………..... | [5 empty] | = 0 | -
|  |  | Oil or grease……..………………….….… | [5 empty] | = 0 | -
|  |  | Fuel….………………….....…………... | [5 empty] | = 0 | -
|  |  | Asphalt/Tarmac (cont.coal tar)….… | [5 empty] | = 0 | -
|  |  | Asphalt/Tarmac (no coal tar)……...… | [5 empty] | = 0 | -
|  |  | Bitumen………………………………… | [5 empty] | = 0 | -
|  |  | Others………………………………………. | [5 empty] | = 0 | -
|  |  | Other organics…………..……………………..… | [5 empty] | TR | -
Other materials (%wt):
[9 empty] | (%wt) | Type(s) and comment | [5 empty] | % of total C14 activity
|  |  | Inorganic ion exchange materials…...… | [5 empty] | = 0 | -
|  |  | Inorganic sludges and flocs…………….… | [5 empty] | = 0 | -
|  |  | Soil……………..……………………....………… | [5 empty] | = 0 | -
|  |  | Brick/Stone/Rubble………………......…………..………… | [5 empty] | = 0 | -
|  |  | Cementitious material……………………….…. | [5 empty] | = 0 | -
|  |  | Sand……………………………………….. | [5 empty] | = 0 | -
|  |  | Glass/Ceramics………….…………..………… | [5 empty] | = 0 | -
|  |  | Graphite………..…………………………..……… | [5 empty] | = 0 | -
|  |  | Desiccants/Catalysts…………………… | [5 empty] | = 0 | -
|  |  | Asbestos…………..……………………...… | [5 empty] | TR | -
|  |  | Non/low friable……..……………………………… | [5 empty] | NE | -
|  |  | Moderately friable……..………………………… | [5 empty] | NE | -
|  |  | Highly friable……..…………………………… | [5 empty] | NE | -
|  |  | Free aqueous liquids…………..………… | [5 empty] | = 0 | -
|  |  | Free non-aqueous liquids…………….………..………… | [5 empty] | = 0 | -
|  |  | Powder/Ash…………..…………………...…… | [5 empty] | = 0 | -
COMPONENTS OF MATERIALS, WASTE PROPERTIES, MATERIALS NOT CONTRIBUTING TO MASS
Inorganic anions (%wt):
[9 empty] | (%wt) | Type(s) and comment
|  |  | Fluoride……..………………………………….. | [5 empty] | 0 | -
|  |  | Chloride…………..…………………………….. | [5 empty] | 0 | -
|  |  | Iodide…..………………………………...…. | [5 empty] | 0 | -
|  |  | Cyanide…….…………………………………..… | [5 empty] | 0 | -
|  |  | Carbonate………..…………………………...… | [5 empty] | 0 | -
|  |  | Nitrate…………..…………………………...…. | [5 empty] | 0 | -
|  |  | Nitrite…………..……………………………….... | [5 empty] | 0 | -
|  |  | Phosphate……..…………………………...…. | [5 empty] | 0 | -
|  |  | Sulphate………..…………………………….…. | [5 empty] | 0 | -
|  |  | Sulphide………..……………………………...…. | [5 empty] | 0 | -
Materials of interest for waste acceptance criteria:
[9 empty] | (%wt) | Type(s) and comment
|  |  | Combustible metals…………………………. | [5 empty] | = 0 | -
|  |  | Low flash point liquids……………………...… | [5 empty] | = 0 | -
|  |  | Explosive materials………………………….. | [5 empty] | = 0 | -
|  |  | Phosphorus…………..………………………… | [5 empty] | = 0 | -
|  |  | Hydrides………………………………….……… | [5 empty] | = 0 | -
|  |  | Biological etc. materials……………………….. | [5 empty] | = 0 | -
|  |  | Biodegradable materials…………...…………. | [5 empty] | P | -
|  |  | Putrescible wastes………..…………… | [5 empty] | = 0 | -
|  |  | Non-putrescible wastes………..…………… | [5 empty] | P | Wood
|  |  | Corrosive materials…………………………. | [5 empty] | = 0 | -
|  |  | Pyrophoric materials………………………….. | [5 empty] | = 0 | -
|  |  | Generating toxic gases……………………….. | [5 empty] | = 0 | -
|  |  | Reacting with water…………………………...… | [5 empty] | = 0 | -
|  |  | Higher activity particles…………………………………. | [5 empty] | = 0 | -
|  |  | Soluble solids as bulk chemical compounds……………………..………………….… | [5 empty] | = 0 | -
Hazardous substances / non hazardous pollutants: |  |  | -
[9 empty] | (%wt) | Type(s) and comment
|  |  | Acrylamide…………………………… | [5 empty] | = 0 | -
|  |  | Benzene………………..……………… | [5 empty] | NE | -
|  |  | Chlorinated solvents………..……………. | [5 empty] | = 0 | -
|  |  | Formaldehyde…………………………. | [5 empty] | = 0 | -
|  |  | Organometallics…………………………. | [5 empty] | = 0 | -
|  |  | Phenol……………………………………….... | [5 empty] | NE | -
|  |  | Styrene…..…...…..…..……………………….. | [5 empty] | = 0 | -
|  |  | Tri-butyl phosphate……………………….………... | [5 empty] | P | -
|  |  | Other organophosphates……………………….. | [5 empty] | = 0 | -
|  |  | Vinyl chloride………………………………………. | [5 empty] | P | -
|  |  | Arsenic……………………………………….... | [5 empty] | NE | -
|  |  | Barium…………………………………..…………. | [5 empty] | = 0 | -
|  |  | Boron…………………….……………………….. | [5 empty] | NE | -
|  |  | Boron (in Boral)…………………………………………………. | [5 empty] | NE | -
|  |  | Boron (non-Boral)…………………………………………………. | [5 empty] | = 0 | -
|  |  | Cadmium………………………………….……………….. | [5 empty] | NE | -
|  |  | Caesium……………………………………..……………. | [5 empty] | = 0 | -
|  |  | Selenium………………………………………….……. | [5 empty] | NE | -
|  |  | Chromium………………………..………………………. | [5 empty] | NE | -
|  |  | Molybdenum……………………………..…………………. | [5 empty] | = 0.58 | Mixed in with stainless steel
|  |  | Thallium…………………………...………………………. | [5 empty] | = 0 | -
|  |  | Tin………………………………...……………………… | [5 empty] | = 3.5 | Mixed in with stainless steel
|  |  | Vanadium…………………………………...…………………. | [5 empty] | NE | -
|  |  | Mercury compounds…………………...……………………. | [5 empty] | = 0 | -
|  |  | Others…………………………………………..…… | [5 empty] | NE | -
Complexing agents (%wt): |  |  | No
[9 empty] | (%wt) | Type(s) and comment
|  |  | EDTA…………………….…………………….. | [5 empty] | = 0 | -
|  |  | DPTA…….…...………………………………………. | [5 empty] | = 0 | -
|  |  | NTA……………...…………………………………… | [5 empty] | = 0 | -
|  |  | Polycarboxylic acids………………………………… | [5 empty] | = 0 | -
|  |  | Other organic complexants…………………………..… | [5 empty] | = 0 | No complexing agents are present
|  |  | Total complexing agents………………………...… | [5 empty] | = 0 | -
Physical components: | [8 empty] | Number | Type(s) and comment
|  |  | Sources………………………………...… | [6 empty] | -
|  |  | Electronic & Electrical Equipment (EEE) | [6 empty] | -
|  |  | EEE Type 1……………………….……………. | [6 empty] | -
|  |  | EEE Type 2…………………………………...……. | [6 empty] | -
|  |  | EEE Type 3………………………………...……. | [6 empty] | -
|  |  | EEE Type 4………………………………….……. | [6 empty] | -
|  |  | EEE Type 5…………………………………..……. | [6 empty] | -
TREATMENT, PACKAGING AND DISPOSAL
Planned on-site / off-site treatment(s): |  |  | Treatment | [8 empty] | On-site / Off-site |  | Stream volume %
Size reduction
Decay storage
Low force compaction
Supercompaction (HFC)
|  |  | Incineration | [8 empty] | Off-site |  | ~ 50.0
Drying/dewatering/liquid separation
Tie down/fixatives/strippable coating/painting application
Decontamination
Metal treatment
Recycling / reuse
Thermal treatment, including vitrification
Encapsulation
Polymer encapsulation
Other physical treatment
Other chemical treatment
Containerisation
|  |  | Treatment not yet determined | [8 empty] | Off-site |  | ~ 50.0
None
Comments on planned treatments: |  |  | It is probable, that a significant amount of the Tritiated waste would have decayed to LLW by the time AWE begin disposal options.
Conditioning method: |  |  | -
Conditioning plants: |  | Plant Name | [6 empty] | Location
|  | - | [6 empty] | -
Likely conditioning matrix: |  |  | -
Further information on the conditioning matrix: |  |  | -
Waste Packaging:
Likely container type: | Container | [6 empty] | Waste packaged (vol%) |  | Waste loading (m³) |  | Payload (m³) |  | Number of packages |  | Estimated start date for packaging
| 500 l drum | [6 empty] | 100.0 |  | 1.0 |  | 0.50 |  | 12 |  | -
Range in container waste loading: |  |  | A maximum of 5 pucks will be packed into a 500 litre drum.
Other information on packaging and conditioning: |  |  | -
Conditioned density (t/m³): |  |  | ~ 2.0
Conditioned density comment: |  |  | The conditioned density is an estimate which is subject to change.
Management Routes: |  |  | Disposal Route | [8 empty] | Stream volume % |  | Raw density t/m3 |  | Start date
Expected to be consigned to a Near Site, Near Surface Disposal Facility (Scotland)
Expected to be Non-NSD HAW managed under Scottish Government's policy
Expected to be disposed to LLW Vaults NRS Dounreay
|  |  | Expected to be consigned to the Geological Disposal Facility | [8 empty] | = 100.0
Expected to be consigned to a Near Surface Disposal Facility
Expected to be consigned to the LLW Repository
Expected to be consigned to a Landfill Facility
Expected to be disposed On-Site
Expected to be managed by In-Situ Disposal
Expected to be consigned to an Incineration Facility
Expected to be consigned to a Metal Treatment Facility
Expected to be Out of Scope
Expected to be recycled / reused
Disposal route not known
Classification codes for waste expected to be consigned to a landfill facility:
Opportunities for alternative disposal routing: | [5 empty] | Not yet determined
| Baseline Management Route |  |  | Opportunity Management Route |  |  |  | Stream volume (%) |  |  | Opportunity Confidence |  | Comment
| - |  |  | - |  |  |  | - |  |  | - |  | -
| - |  |  | - |  |  |  | - |  |  | - |  | -
RADIOACTIVITY
Source: |  |  | Tritium is the major source of activity. Specific activities are gauged from current stock.
Uncertainty: |  |  | The in stock activity has been decayed from the assay/date the 35 waste records were generated. The future arising activities for this waste stream are extremely difficult to predict, as very little of this waste has been produced in the past. The activity for the future arisings is a pragmatic estimate, so will be less accurate that the in-stock figures, but at the same time not considered overly inaccurate.
Measurement of radioactivities: |  |  | Tritium is assayed using calorimetry of individual items or the head space analysis of drummed waste.
Chemical form of radionuclides: |  | H-3: | HT and HTO diffused present in waste stream. Small amount of organically bound tritium may be present in solid form.
| C-14: |  | Not present in the waste stream
| Cl-36: |  | Not present in the waste stream
| Se-79: | Selenium-79 | Not present in the waste stream
| Tc-99: | Selenium-79 | Not present in the waste stream
| I-129: |  | Not present in the waste stream
| Ra: |  | Not present in the waste stream
| Th: |  | Not present in the waste stream
| U: |  | Not present in the waste stream
Np: |  |  | Not present in the waste stream
Pu: |  |  | Not present in the waste stream

## Radionuclide
WASTE STREAM |  |  |  | 7A110 |  |  |  |  | Decommissioning Waste Tritium Bearing ILW
|  | Mean radioactivity, TBq/m³ | [10 empty] | Mean radioactivity, TBq/m³
| Nuclide | Waste at |  | Bands and Code |  |  | Future Arisings |  | Bands and Code |  |  |  | Waste at |  | Bands and Code |  | Future Arisings |  | Bands and Code
|  | 2025-04-01 | [9 empty] | Nuclide | 2025-04-01
| H 3 | = | 1.00E+00 | B | B | 2 | = | 7.39E-01 | D | D | 2 | Gd 153
| Be 10 | [10 empty] | Ho 163
| C 14 | [10 empty] | Ho 166m
| Na 22 | [10 empty] | Tm 170
| Al 26 | [10 empty] | Tm 171
| Cl 36 | [10 empty] | Lu 174
| Ar 39 | [10 empty] | Lu 176
| Ar 42 | [10 empty] | Hf 178n
| K 40 | [10 empty] | Hf 182
| Ca 41 | [10 empty] | Pt 193
| Mn 53 | [10 empty] | Tl 204
| Mn 54 | [10 empty] | Pb 205
| Fe 55 | [10 empty] | Pb 210
| Co 60 | [10 empty] | Bi 208
| Ni 59 | [10 empty] | Bi 210m
| Ni 63 | [10 empty] | Po 210
| Zn 65 | [10 empty] | Ra 223
| Se 79 | [10 empty] | Ra 225
| Kr 81 | [10 empty] | Ra 226
| Kr 85 | [10 empty] | Ra 228
| Rb 87 | [10 empty] | Ac 227
| Sr 90 | [10 empty] | Th 227
| Zr 93 | [10 empty] | Th 228
| Nb 91 | [10 empty] | Th 229
| Nb 92 | [10 empty] | Th 230
| Nb 93m | [10 empty] | Th 232
| Nb 94 | [10 empty] | Th 234
| Mo 93 | [10 empty] | Pa 231
| Tc 97 | [10 empty] | Pa 233
| Tc 99 | [10 empty] | U 232
| Ru 106 | [10 empty] | U 233
| Pd 107 | [10 empty] | U 234
| Ag 108m | [10 empty] | U 235
| Ag 110m | [10 empty] | U 236
| Cd 109 | [10 empty] | U 238
| Cd 113m | [10 empty] | Np 237
| Sn 119m | [10 empty] | Pu 236
| Sn 121m | [10 empty] | Pu 238
| Sn 123 | [10 empty] | Pu 239
| Sn 126 | [10 empty] | Pu 240
| Sb 125 | [10 empty] | Pu 241
| Sb 126 | [10 empty] | Pu 242
| Te 125m | [10 empty] | Am 241
| Te 127m | [10 empty] | Am 242m
| I 129 | [10 empty] | Am 243
| Cs 134 | [10 empty] | Cm 242
| Cs 135 | [10 empty] | Cm 243
| Cs 137 | [10 empty] | Cm 244
| Ba 133 | [10 empty] | Cm 245
| La 137 | [10 empty] | Cm 246
| La 138 | [10 empty] | Cm 248
| Ce 144 | [10 empty] | Cf 249
| Pm 145 | [10 empty] | Cf 250
| Pm 147 | [10 empty] | Cf 251
| Sm 147 | [10 empty] | Cf 252
| Sm 151 | [10 empty] | Unsp a
| Eu 152 | [10 empty] | Unsp b/g
| Eu 154 | [10 empty] | Total a |  | 0 |  | * |  | 0 |  | *
| Eu 155 | [10 empty] | Total b/g |  | 1 |  | * |  | 0.739 |  | *
| Bands (Upper and Lower) | [10 empty] | Code
| A a factor of 1.5 | [10 empty] | 1 Measured activity
| B a factor of 3 | [10 empty] | 2 Derived activity (best estimate)
| C a factor of 10 | [10 empty] | 3 Derived activity (upper limit)
| D a factor of 100 | [10 empty] | 4 Not present
| E a factor of 1000 | [10 empty] | 5 Present but not significant
6 Likely to be present but not assessed
| Note: Bands quantify uncertainty in | [10 empty] | 7 Present in significant quantities but not determined
| the mean radioactivity. | [10 empty] | 8 Not expected to be present in significant quantity
* Total calculated from the 114 declared radionuclides