## DataSheet
WASTE STREAM |  |  | 7A111 |  | Decommissioning Waste PCM ILW
SITE |  |  | AWE Aldermaston
SITE OWNER |  |  | Ministry of Defence (MOD)
WASTE CUSTODIAN |  |  | AWE plc
WASTE TYPE |  |  | ILW |  |  | 0
WASTE VOLUMES
[8 empty] | Reported (m3) |  |  |  | OR | Conditioned (m3) |  | Packaged (m3)
Stocks: |  |  | At 1.4.2025 |  |  |  |  | 2226.4
Future arisings: |  |  | 1.4.2025 - 31.3.2027 |  |  |  |  | 283.5
|  |  | 1.4.2028 - 31.3.2030 |  |  |  |  | 349.7
|  |  | 1.4.2031 - 31.3.2033 |  |  |  |  | 332.0
|  |  | 1.4.2034 - 31.3.2036 |  |  |  |  | 198.0
|  |  | 1.4.2037 - 31.3.2039 |  |  |  |  | 58.4
|  |  | 1.4.2040 - 31.3.2042 |  |  |  |  | 13.0
|  |  | 1.4.2043 - 31.3.2045 |  |  |  |  | 208.0
|  |  | 1.4.2046 - 31.3.2048 |  |  |  |  | 313.0
|  |  | 1.4.2049 - 31.3.2051 |  |  |  |  | 313.0
|  |  | 1.4.2052 - 31.3.2054 |  |  |  |  | 104.0
|  |  | - |  |  |  |  | 0
|  |  | 1.4.2055 - 31.3.2080 |  |  |  |  | 0
Total future arisings: | [7 empty] | 2172.5
Total waste volume: | [7 empty] | 4399.0
Number of waste packages in stock: |  |  | At 1.4.2025………………………...….. | [5 empty] | - | packages
Comment on arising rates: |  |  | Stock volumes taken from waste management database. Stock volumes have decreased owing to HAW consignments to the Sellafield site. Future arisings are based on recent waste estimations correct as of February 2025.
Additional information on quantities: |  |  | The stock volumes supplied are considered to be accurate. The total volume of arisings will depend on the longevity of the AWE site. Estimates are based upon a potential site closure date of 2080, or beyond.
Uncertainty factors on volumes: |  |  | Stock (upper): |  |  | x | 1.00 |  | Arisings (upper): |  | x | 5.00
|  |  | Stock (lower): |  |  | x | 1.00 |  | Arisings (lower): |  | x | 0.30
WASTE SOURCE |  |  | Decommissioning and size reduction of redundant plant equipment such as glove-boxes, machine tools and legacy wastes.
PHYSICAL CHARACTERISTICS
General description: |  |  | The 7A111 waste stream contains metals, plastic, glass, etc that arises from contaminated glove-boxes and process equipment.
Changes since waste generated: |  |  | -
Bulk density (t/m³): |  |  | ~ | 0.35
Comment on density: |  |  | This figure has been derived using stock data from 2025 (total stream mass divided by the total stream volume).
CHEMICAL COMPOSITION
General description and components (%wt): |  |  | Metals (67.46%), Organics (31.86%), Other (0.68%)
Chemical state: |  |  | Neutral
Sheet metal proportion / thickness: |  |  | Sheet metal of approximately 4mm in thickness will be present arising from glove boxes and sheet metal arising from ductwork that is maybe as thick as 6mm. The average thickness of a box 'base plate' is approximately 25mm.
Metals and alloys (%wt):
[9 empty] | (%wt) | Type(s) / Grades(s) with proportions | [5 empty] | % of total C14 activity
|  |  | Stainless steel…………………………………. | [5 empty] | ~ 5.4 | -
|  |  | Other ferrous metals………………………...… | [5 empty] | ~ 53.2 | -
|  |  | Iron………………………...………………………………. | [5 empty] | = 0 | -
|  |  | Aluminium…………………………...………… | [5 empty] | ~ 5.1 | -
|  |  | Beryllium…………………….……………….. | [5 empty] | TR | TR by weight percentage in waste stream
|  |  | Cobalt……………………..……………………. | [6 empty] | -
|  |  | Copper…………………………….……………….. | [5 empty] | ~ 2.4 | Includes cabling and WEEE
|  |  | Lead……………………………...……………… | [5 empty] | ~ 1.3 | -
|  |  | Magnox/Magnesium…………………………... | [5 empty] | = 0 | -
|  |  | Nickel………………………………………..... | [5 empty] | = 0 | -
|  |  | Titanium…………………………………..……. | [5 empty] | = 0 | -
|  |  | Uranium………………………………...………. | [5 empty] | ~ 0.03 | DU counterbalances
|  |  | Zinc………………………………...…… | [5 empty] | = 0 | -
|  |  | Zircaloy/Zirconium……………...…….………. | [5 empty] | = 0 | -
|  |  | Other metals…………………….…………. | [5 empty] | ~ 0.11 | Tin 0.01%, Brass 0.02%, Galvanised steel 0.08%
Organics (%wt):
[9 empty] | (%wt) | Type(s) and comment | [5 empty] | % of total C14 activity
|  |  | Total cellulosics…………..………… | [5 empty] | ~ 2.8 | Includes HEPA filter media
|  |  | Paper, cotton………..…………… | [5 empty] | ~ 0.77 | -
|  |  | Wood…………..………………… | [5 empty] | ~ 1.3 | -
|  |  | Halogenated plastics…………..…… | [5 empty] | ~ 7.1 | -
|  |  | Total non-halogenated plastics……………… | [5 empty] | ~ 18.7 | Not segregated on waste records into constituent types.
|  |  | Condensation polymers…………………...….. | [6 empty] | -
|  |  | Others…………..……………...…… | [6 empty] | -
|  |  | Organic ion exchange materials…..……. | [6 empty] | -
|  |  | Total rubber…………..……..…………… | [5 empty] | ~ 1.4 | Not segregated on waste records into constituent types.
|  |  | Halogenated rubber…………………..…..…… | [6 empty] | -
|  |  | Non-halogenated rubber…………………....… | [6 empty] | -
|  |  | Hydrocarbons…………………………..... | [5 empty] | ~ 1.8 | -
|  |  | Oil or grease……..………………….….… | [5 empty] | TR | TR by weight percentage in waste stream
|  |  | Fuel….………………….....…………... | [5 empty] | = 0 | -
|  |  | Asphalt/Tarmac (cont.coal tar)….… | [5 empty] | = 0 | -
|  |  | Asphalt/Tarmac (no coal tar)……...… | [5 empty] | = 0 | -
|  |  | Bitumen………………………………… | [5 empty] | = 0 | -
|  |  | Others………………………………………. | [5 empty] | ~ 2.1 | ALARA 0.22%. Non Haz but not segregated into constituents on waste records
|  |  | Other organics…………..……………………..… | [5 empty] | = 0 | -
Other materials (%wt):
[9 empty] | (%wt) | Type(s) and comment | [5 empty] | % of total C14 activity
|  |  | Inorganic ion exchange materials…...… | [5 empty] | = 0 | -
|  |  | Inorganic sludges and flocs…………….… | [5 empty] | = 0 | -
|  |  | Soil……………..……………………....………… | [5 empty] | = 0 | -
|  |  | Brick/Stone/Rubble………………......…………..………… | [5 empty] | ~ 0.48 | -
|  |  | Cementitious material……………………….…. | [5 empty] | = 0 | -
|  |  | Sand……………………………………….. | [5 empty] | = 0 | -
|  |  | Glass/Ceramics………….…………..………… | [5 empty] | TR 0 | TR by weight percentage in waste stream
|  |  | Graphite………..…………………………..……… | [5 empty] | ~ 0.03 | -
|  |  | Desiccants/Catalysts…………………… | [5 empty] | = 0 | -
|  |  | Asbestos…………..……………………...… | [5 empty] | ~ 0.17 | -
|  |  | Non/low friable……..……………………………… | [5 empty] | 0 | -
|  |  | Moderately friable……..………………………… | [5 empty] | 0 | -
|  |  | Highly friable……..…………………………… | [5 empty] | 0 | -
|  |  | Free aqueous liquids…………..………… | [5 empty] | = 0 | -
|  |  | Free non-aqueous liquids…………….………..………… | [5 empty] | = 0 | -
|  |  | Powder/Ash…………..…………………...…… | [5 empty] | = 0 | -
COMPONENTS OF MATERIALS, WASTE PROPERTIES, MATERIALS NOT CONTRIBUTING TO MASS
Inorganic anions (%wt):
[9 empty] | (%wt) | Type(s) and comment
|  |  | Fluoride……..………………………………….. | [5 empty] | = 0 | -
|  |  | Chloride…………..…………………………….. | [5 empty] | = 0 | -
|  |  | Iodide…..………………………………...…. | [5 empty] | = 0 | -
|  |  | Cyanide…….…………………………………..… | [5 empty] | = 0 | -
|  |  | Carbonate………..…………………………...… | [5 empty] | = 0 | -
|  |  | Nitrate…………..…………………………...…. | [5 empty] | = 0 | -
|  |  | Nitrite…………..……………………………….... | [5 empty] | = 0 | -
|  |  | Phosphate……..…………………………...…. | [5 empty] | = 0 | -
|  |  | Sulphate………..…………………………….…. | [5 empty] | = 0 | -
|  |  | Sulphide………..……………………………...…. | [5 empty] | = 0 | -
Materials of interest for waste acceptance criteria:
[9 empty] | (%wt) | Type(s) and comment
|  |  | Combustible metals…………………………. | [5 empty] | = 0 | -
|  |  | Low flash point liquids……………………...… | [5 empty] | = 0 | -
|  |  | Explosive materials………………………….. | [5 empty] | = 0 | -
|  |  | Phosphorus…………..………………………… | [5 empty] | = 0 | -
|  |  | Hydrides………………………………….……… | [5 empty] | = 0 | -
|  |  | Biological etc. materials……………………….. | [5 empty] | = 0 | -
|  |  | Biodegradable materials…………...…………. | [5 empty] | P | -
|  |  | Putrescible wastes………..…………… | [5 empty] | = 0 | -
|  |  | Non-putrescible wastes………..…………… | [5 empty] | P | Paper, cotton and wood present
|  |  | Corrosive materials…………………………. | [5 empty] | = 0 | -
|  |  | Pyrophoric materials………………………….. | [5 empty] | = 0 | -
|  |  | Generating toxic gases……………………….. | [5 empty] | = 0 | -
|  |  | Reacting with water…………………………...… | [5 empty] | = 0 | -
|  |  | Higher activity particles…………………………………. | [5 empty] | = 0 | -
|  |  | Soluble solids as bulk chemical compounds……………………..………………….… | [5 empty] | = 0 | -
Hazardous substances / non hazardous pollutants: |  |  | -
[9 empty] | (%wt) | Type(s) and comment
|  |  | Acrylamide…………………………… | [5 empty] | = 0 | -
|  |  | Benzene………………..……………… | [5 empty] | NE | -
|  |  | Chlorinated solvents………..……………. | [5 empty] | = 0 | -
|  |  | Formaldehyde…………………………. | [5 empty] | = 0 | -
|  |  | Organometallics…………………………. | [5 empty] | = 0 | -
|  |  | Phenol……………………………………….... | [5 empty] | NE | -
|  |  | Styrene…..…...…..…..……………………….. | [5 empty] | = 0 | -
|  |  | Tri-butyl phosphate……………………….………... | [5 empty] | NE | -
|  |  | Other organophosphates……………………….. | [5 empty] | = 0 | -
|  |  | Vinyl chloride………………………………………. | [5 empty] | P | -
|  |  | Arsenic……………………………………….... | [5 empty] | NE | -
|  |  | Barium…………………………………..…………. | [5 empty] | = 0 | -
|  |  | Boron…………………….……………………….. | [5 empty] | NE | -
|  |  | Boron (in Boral)…………………………………………………. | [5 empty] | NE | -
|  |  | Boron (non-Boral)…………………………………………………. | [5 empty] | = 0 | -
|  |  | Cadmium………………………………….……………….. | [5 empty] | NE | -
|  |  | Caesium……………………………………..……………. | [5 empty] | = 0 | -
|  |  | Selenium………………………………………….……. | [5 empty] | NE | -
|  |  | Chromium………………………..………………………. | [5 empty] | NE | -
|  |  | Molybdenum……………………………..…………………. | [5 empty] | NE | -
|  |  | Thallium…………………………...………………………. | [5 empty] | = 0 | -
|  |  | Tin………………………………...……………………… | [5 empty] | NE | -
|  |  | Vanadium…………………………………...…………………. | [5 empty] | NE | -
|  |  | Mercury compounds…………………...……………………. | [5 empty] | = 0 | -
|  |  | Others…………………………………………..…… | [5 empty] | NE | -
Complexing agents (%wt): |  |  | Yes
[9 empty] | (%wt) | Type(s) and comment
|  |  | EDTA…………………….…………………….. | [5 empty] | = 0 | -
|  |  | DPTA…….…...………………………………………. | [5 empty] | = 0 | -
|  |  | NTA……………...…………………………………… | [5 empty] | = 0 | -
|  |  | Polycarboxylic acids………………………………… | [5 empty] | TR | -
|  |  | Other organic complexants…………………………..… | [5 empty] | TR | -
|  |  | Total complexing agents………………………...… | [5 empty] | TR | -
Physical components: | [8 empty] | Number | Type(s) and comment
|  |  | Sources………………………………...… | [5 empty] | = 0 | -
|  |  | Electronic & Electrical Equipment (EEE) | [6 empty] | -
|  |  | EEE Type 1……………………….……………. | [5 empty] | NE | EEE unable to be segregated into constituent types
|  |  | EEE Type 2…………………………………...……. | [6 empty] | -
|  |  | EEE Type 3………………………………...……. | [6 empty] | -
|  |  | EEE Type 4………………………………….……. | [6 empty] | -
|  |  | EEE Type 5…………………………………..……. | [6 empty] | -
TREATMENT, PACKAGING AND DISPOSAL
Planned on-site / off-site treatment(s): |  |  | Treatment | [8 empty] | On-site / Off-site |  | Stream volume %
Size reduction
Decay storage
Low force compaction
Supercompaction (HFC)
Incineration
Drying/dewatering/liquid separation
Tie down/fixatives/strippable coating/painting application
Decontamination
Metal treatment
Recycling / reuse
Thermal treatment, including vitrification
Encapsulation
Polymer encapsulation
Other physical treatment
Other chemical treatment
Containerisation
Treatment not yet determined
|  |  | None | [8 empty] | Off-site |  | ~ 100.0
Comments on planned treatments: |  |  | -
Conditioning method: |  |  | The proposal is to supercompact the 205L drums and pack five pucks into 500 litre drums.
Conditioning plants: |  | Plant Name | [6 empty] | Location
|  | - | [6 empty] | -
Likely conditioning matrix: |  |  | -
Further information on the conditioning matrix: |  |  | Not specified
Waste Packaging:
Likely container type: | Container | [6 empty] | Waste packaged (vol%) |  | Waste loading (m³) |  | Payload (m³) |  | Number of packages |  | Estimated start date for packaging
| 500 l drum | [6 empty] | 100.0 |  | 1.0 |  | 0.50 |  | 4399 |  | -
Range in container waste loading: |  |  | Five pucks will be packed into a 500 litre drum.
Other information on packaging and conditioning: |  |  | There are no detailed conditioning plans.
Conditioned density (t/m³): |  |  | ~ 2.0
Conditioned density comment: |  |  | The conditioned density is an estimate which is subject to change.
Management Routes: |  |  | Disposal Route | [8 empty] | Stream volume % |  | Raw density t/m3 |  | Start date
Expected to be consigned to a Near Site, Near Surface Disposal Facility (Scotland)
Expected to be Non-NSD HAW managed under Scottish Government's policy
Expected to be disposed to LLW Vaults NRS Dounreay
|  |  | Expected to be consigned to the Geological Disposal Facility | [8 empty] | ~ 100.0
Expected to be consigned to a Near Surface Disposal Facility
Expected to be consigned to the LLW Repository
Expected to be consigned to a Landfill Facility
Expected to be disposed On-Site
Expected to be managed by In-Situ Disposal
Expected to be consigned to an Incineration Facility
Expected to be consigned to a Metal Treatment Facility
Expected to be Out of Scope
Expected to be recycled / reused
Disposal route not known
Classification codes for waste expected to be consigned to a landfill facility:
Opportunities for alternative disposal routing: | [5 empty] | No
| Baseline Management Route |  |  | Opportunity Management Route |  |  |  | Stream volume (%) |  |  | Opportunity Confidence |  | Comment
| - |  |  | - |  |  |  | - |  |  | - |  | -
| - |  |  | - |  |  |  | - |  |  | - |  | -
RADIOACTIVITY
Source: |  |  | Plutonium and uranium; blended with depleted, natural and enriched.
Uncertainty: |  |  | The gross alpha and gross beta activities of the in-stock wastes are accurate. The radionuclide breakdown has been estimated from an average fingerprint of the associated facilities.
Measurement of radioactivities: |  |  | Fingerprints are generated by assaying whole gloveboes non-destructively prior to commencing decommissioning. The fingerprint is used with PNCC assay to generate an activity for each drum of waste.
Chemical form of radionuclides: |  | H-3: | Not present in Waste Stream
| C-14: |  | Not present in Waste Stream
| Cl-36: |  | Not present in Waste Stream
| Se-79: | Selenium-79 | Not present in Waste Stream
| Tc-99: | Selenium-79 | Not present in Waste Stream
| I-129: |  | Not present in Waste Stream
| Ra: |  | Daughters are likely to be present in waste stream. Oxide form
| Th: |  | Daughters are likely to be present in waste stream. Oxide form
| U: |  | Present as oxide form in waste stream
Np: |  |  | Np-237 daughter is likely to be present in waste stream. Oxide form
Pu: |  |  | Present as oxide form in waste stream

## Radionuclide
WASTE STREAM |  |  | 7A111 |  |  | Decommissioning Waste PCM ILW
|  | Mean radioactivity, TBq/m³ | [6 empty] | Mean radioactivity, TBq/m³
| Nuclide | Waste at | Bands and Code |  | Future Arisings | Bands and Code |  |  | Waste at |  | Bands and Code |  |  | Future Arisings |  | Bands and Code
|  | 2025-04-01 | [5 empty] | Nuclide | 2025-04-01
| H 3 |  |  | 5 |  |  | 5 | Gd 153
| Be 10 | [6 empty] | Ho 163
| C 14 | [6 empty] | Ho 166m
| Na 22 | [6 empty] | Tm 170
| Al 26 | [6 empty] | Tm 171
| Cl 36 | [6 empty] | Lu 174
| Ar 39 | [6 empty] | Lu 176
| Ar 42 | [6 empty] | Hf 178n
| K 40 | [6 empty] | Hf 182
| Ca 41 | [6 empty] | Pt 193
| Mn 53 | [6 empty] | Tl 204
| Mn 54 | [6 empty] | Pb 205
| Fe 55 | [6 empty] | Pb 210 |  |  |  |  | 5 |  |  |  |  | 5
| Co 60 | [6 empty] | Bi 208
| Ni 59 | [6 empty] | Bi 210m
| Ni 63 | [6 empty] | Po 210 |  |  |  |  | 5 |  |  |  |  | 5
| Zn 65 | [6 empty] | Ra 223 |  |  |  |  | 5 |  |  |  |  | 5
| Se 79 | [6 empty] | Ra 225 |  |  |  |  | 5 |  |  |  |  | 5
| Kr 81 | [6 empty] | Ra 226 |  |  |  |  | 5 |  |  |  |  | 5
| Kr 85 | [6 empty] | Ra 228 |  |  |  |  | 5 |  |  |  |  | 5
| Rb 87 | [6 empty] | Ac 227 |  |  |  |  | 5 |  |  |  |  | 5
| Sr 90 | [6 empty] | Th 227 |  |  |  |  | 5 |  |  |  |  | 5
| Zr 93 | [6 empty] | Th 228 |  |  |  |  | 5 |  |  |  |  | 5
| Nb 91 | [6 empty] | Th 229 |  |  |  |  | 5 |  |  |  |  | 5
| Nb 92 | [6 empty] | Th 230 |  |  |  |  | 5 |  |  |  |  | 5
| Nb 93m | [6 empty] | Th 232 |  |  |  |  | 5 |  |  |  |  | 5
| Nb 94 | [6 empty] | Th 234 |  |  |  |  | 5 |  |  |  |  | 5
| Mo 93 | [6 empty] | Pa 231 |  |  |  |  | 5 |  |  |  |  | 5
| Tc 97 | [6 empty] | Pa 233 |  |  |  |  | 5 |  |  |  |  | 5
| Tc 99 | [6 empty] | U 232
| Ru 106 | [6 empty] | U 233 |  |  |  |  | 5 |  |  |  |  | 5
| Pd 107 | [6 empty] | U 234 | ~ | 2.92E-05 | B | B | 2 | = | 2.44E-06 | C | C | 2
| Ag 108m | [6 empty] | U 235 | ~ | 1.19E-06 | B | B | 2 | = | 8.26E-08 | C | C | 2
| Ag 110m | [6 empty] | U 236 | ~ | 2.13E-07 | B | B | 2 | = | 2.35E-08 | C | C | 2
| Cd 109 | [6 empty] | U 238 | ~ | 7.74E-07 | B | B | 2 | = | 4.59E-07 | C | C | 2
| Cd 113m | [6 empty] | Np 237 |  |  |  |  | 5 |  |  |  |  | 5
| Sn 119m | [6 empty] | Pu 236
| Sn 121m | [6 empty] | Pu 238 | ~ | 4.36E-03 | B | B | 2 | = | 2.79E-03 | C | C | 2
| Sn 123 | [6 empty] | Pu 239 | ~ | 2.93E-02 | B | B | 2 | = | 7.09E-02 | C | C | 2
| Sn 126 | [6 empty] | Pu 240 | ~ | 1.91E-02 | B | B | 2 | = | 1.65E-02 | C | C | 2
| Sb 125 | [6 empty] | Pu 241 | ~ | 9.64E-03 | B | B | 2 | = | 4.83E-03 | C | C | 2
| Sb 126 | [6 empty] | Pu 242 | ~ | 7.71E-06 | B | B | 2 | = | 1.46E-06 | C | C | 2
| Te 125m | [6 empty] | Am 241 | ~ | 2.86E-02 | B | B | 2 | = | 1.93E-02 | C | C | 2
| Te 127m | [6 empty] | Am 242m
| I 129 | [6 empty] | Am 243
| Cs 134 | [6 empty] | Cm 242
| Cs 135 | [6 empty] | Cm 243
| Cs 137 | [6 empty] | Cm 244
| Ba 133 | [6 empty] | Cm 245
| La 137 | [6 empty] | Cm 246
| La 138 | [6 empty] | Cm 248
| Ce 144 | [6 empty] | Cf 249
| Pm 145 | [6 empty] | Cf 250
| Pm 147 | [6 empty] | Cf 251
| Sm 147 | [6 empty] | Cf 252
| Sm 151 | [6 empty] | Unsp a
| Eu 152 | [6 empty] | Unsp b/g
| Eu 154 | [6 empty] | Total a |  | 0.081399 |  |  | * |  | 0.10949 |  |  | *
| Eu 155 | [6 empty] | Total b/g |  | 0.0096398 |  |  | * |  | 0.0048299 |  |  | *
| Bands (Upper and Lower) | [6 empty] | Code
| A a factor of 1.5 | [6 empty] | 1 Measured activity
| B a factor of 3 | [6 empty] | 2 Derived activity (best estimate)
| C a factor of 10 | [6 empty] | 3 Derived activity (upper limit)
| D a factor of 100 | [6 empty] | 4 Not present
| E a factor of 1000 | [6 empty] | 5 Present but not significant
6 Likely to be present but not assessed
| Note: Bands quantify uncertainty in | [6 empty] | 7 Present in significant quantities but not determined
| the mean radioactivity. | [6 empty] | 8 Not expected to be present in significant quantity
* Total calculated from the 114 declared radionuclides