## DataSheet
WASTE STREAM |  |  | 7A112 |  | Decommissioning LLW - Natural / Depleted Uranium
SITE |  |  | AWE Aldermaston
SITE OWNER |  |  | Ministry of Defence (MOD)
WASTE CUSTODIAN |  |  | AWE plc
WASTE TYPE |  |  | LLW |  |  | 0
WASTE VOLUMES
[8 empty] | Reported (m3) |  |  |  | OR | Conditioned (m3) |  | Packaged (m3)
Stocks: |  |  | At 1.4.2025 |  |  |  |  | = 19.7
Future arisings: |  |  | 1.4.2025 - 31.3.2030 |  |  |  |  | = 7.7
|  |  | 1.4.2031 - 31.3.2033 |  |  |  |  | = 130.3
|  |  | 1.4.2034 - 31.3.2036 |  |  |  |  | = 382.1
|  |  | 1.4.2037 - 31.3.2039 |  |  |  |  | = 311.7
|  |  | 1.4.2040 - 31.3.2042 |  |  |  |  | = 11.1
|  |  | 1.4.2043 - 31.3.2045 |  |  |  |  | = 0
|  |  | 1.4.2046 - 31.3.2048 |  |  |  |  | = 0
|  |  | 1.4.2049 - 31.3.2051 |  |  |  |  | = 51.9
|  |  | - |  |  |  |  | 0
|  |  | 1.4.2052 - 31.3.2080 |  |  |  |  | ~ 0
Total future arisings: | [7 empty] | 894.8
Total waste volume: | [7 empty] | 914.5
Number of waste packages in stock: |  |  | At 1.4.2025………………………...….. | [5 empty] | - | packages
Comment on arising rates: |  |  | Future arisings are estimated on recently reviewed decommissioning plans for facilities on site, updated as of February 2025. The total volume of waste arisings will depend on the longevity of the AWE site with esimates being based on the estimated end of life of facilities circa 2080 or beyond.
Additional information on quantities: |  |  | The stock volume is accurate and taken straight from AWE's Solid Radioactive Waste Management Records System (SRWMRS) electronic database. Unchanged since the previous UK RWI, 2022.
Uncertainty factors on volumes: |  |  | Stock (upper): |  |  | x | 1.00 |  | Arisings (upper): |  | x | 5.00
|  |  | Stock (lower): |  |  | x | 1.00 |  | Arisings (lower): |  | x | 0.20
WASTE SOURCE |  |  | Waste arising from depleted and natural uranium decommissioning operations.
PHYSICAL CHARACTERISTICS
General description: |  |  | The 7A112 waste stream contains metals (43.74%), rubble (43.16%), cellulosic material (6.28%), NH plastic/plastic/rubber (6.73%), asbestos (0.07%) and graphite (0.02%).
Changes since waste generated: |  |  | -
Bulk density (t/m³): |  |  | ~ | 0.51
Comment on density: |  |  | The density has been calculated using 7A112 disposal data, as in-stock data is extremely sparce.
CHEMICAL COMPOSITION
General description and components (%wt): |  |  | The 7A112 waste stream contains metals (43.74%), rubble (43.16%), cellulosic material (6.28%), NH plastic/plastic/rubber (6.73%), asbestos (0.07%) and graphite (0.02%).
Chemical state: |  |  | Neutral
Sheet metal proportion / thickness: |  |  | The majority of the decommissioning metal is sheets and pipes that are typically 4mm in thickness.
Metals and alloys (%wt):
[9 empty] | (%wt) | Type(s) / Grades(s) with proportions | [5 empty] | % of total C14 activity
|  |  | Stainless steel…………………………………. | [5 empty] | = 0 | -
|  |  | Other ferrous metals………………………...… | [5 empty] | = 43.5 | -
|  |  | Iron………………………...………………………………. | [5 empty] | = 0 | -
|  |  | Aluminium…………………………...………… | [5 empty] | = 0 | -
|  |  | Beryllium…………………….……………….. | [5 empty] | = 0 | -
|  |  | Cobalt……………………..……………………. | [5 empty] | = 0 | -
|  |  | Copper…………………………….……………….. | [5 empty] | = 0 | -
|  |  | Lead……………………………...……………… | [5 empty] | = 0 | -
|  |  | Magnox/Magnesium…………………………... | [5 empty] | = 0 | -
|  |  | Nickel………………………………………..... | [5 empty] | = 0 | -
|  |  | Titanium…………………………………..……. | [5 empty] | = 0 | -
|  |  | Uranium………………………………...………. | [5 empty] | = 0 | -
|  |  | Zinc………………………………...…… | [5 empty] | = 0 | -
|  |  | Zircaloy/Zirconium……………...…….………. | [5 empty] | = 0 | -
|  |  | Other metals…………………….…………. | [5 empty] | = 0.23 | Tin, brass and copper (unknown % weights)
Organics (%wt):
[9 empty] | (%wt) | Type(s) and comment | [5 empty] | % of total C14 activity
|  |  | Total cellulosics…………..………… | [5 empty] | = 6.3 | -
|  |  | Paper, cotton………..…………… | [5 empty] | = 0.21 | -
|  |  | Wood…………..………………… | [5 empty] | = 6.1 | -
|  |  | Halogenated plastics…………..…… | [5 empty] | = 4.6 | -
|  |  | Total non-halogenated plastics……………… | [5 empty] | = 1.9 | -
|  |  | Condensation polymers…………………...….. | [5 empty] | = 1.9 | -
|  |  | Others…………..……………...…… | [5 empty] | = 0 | -
|  |  | Organic ion exchange materials…..……. | [5 empty] | = 0 | -
|  |  | Total rubber…………..……..…………… | [5 empty] | = 0.27 | -
|  |  | Halogenated rubber…………………..…..…… | [5 empty] | = 0.27 | -
|  |  | Non-halogenated rubber…………………....… | [5 empty] | = 0 | -
|  |  | Hydrocarbons…………………………..... | [5 empty] | = 0 | -
|  |  | Oil or grease……..………………….….… | [5 empty] | = 0 | -
|  |  | Fuel….………………….....…………... | [5 empty] | = 0 | -
|  |  | Asphalt/Tarmac (cont.coal tar)….… | [5 empty] | = 0 | -
|  |  | Asphalt/Tarmac (no coal tar)……...… | [5 empty] | = 0 | -
|  |  | Bitumen………………………………… | [5 empty] | = 0 | -
|  |  | Others………………………………………. | [5 empty] | = 0 | -
|  |  | Other organics…………..……………………..… | [5 empty] | = 0 | -
Other materials (%wt):
[9 empty] | (%wt) | Type(s) and comment | [5 empty] | % of total C14 activity
|  |  | Inorganic ion exchange materials…...… | [5 empty] | = 0 | -
|  |  | Inorganic sludges and flocs…………….… | [5 empty] | = 0 | -
|  |  | Soil……………..……………………....………… | [5 empty] | = 0 | -
|  |  | Brick/Stone/Rubble………………......…………..………… | [5 empty] | = 43.2 | -
|  |  | Cementitious material……………………….…. | [5 empty] | = 0 | -
|  |  | Sand……………………………………….. | [5 empty] | = 0 | -
|  |  | Glass/Ceramics………….…………..………… | [5 empty] | = 0 | -
|  |  | Graphite………..…………………………..……… | [5 empty] | = 0.02 | -
|  |  | Desiccants/Catalysts…………………… | [5 empty] | = 0 | -
|  |  | Asbestos…………..……………………...… | [5 empty] | = 0.07 | Asbestos is likely to be moderately / highly friable
|  |  | Non/low friable……..……………………………… | [5 empty] | NE | -
|  |  | Moderately friable……..………………………… | [5 empty] | NE | -
|  |  | Highly friable……..…………………………… | [5 empty] | NE | -
|  |  | Free aqueous liquids…………..………… | [5 empty] | = 0 | -
|  |  | Free non-aqueous liquids…………….………..………… | [5 empty] | = 0 | -
|  |  | Powder/Ash…………..…………………...…… | [5 empty] | = 0 | -
COMPONENTS OF MATERIALS, WASTE PROPERTIES, MATERIALS NOT CONTRIBUTING TO MASS
Inorganic anions (%wt):
[9 empty] | (%wt) | Type(s) and comment
|  |  | Fluoride……..………………………………….. | [5 empty] | 0 | -
|  |  | Chloride…………..…………………………….. | [5 empty] | 0 | -
|  |  | Iodide…..………………………………...…. | [5 empty] | 0 | -
|  |  | Cyanide…….…………………………………..… | [5 empty] | 0 | -
|  |  | Carbonate………..…………………………...… | [5 empty] | 0 | -
|  |  | Nitrate…………..…………………………...…. | [5 empty] | 0 | -
|  |  | Nitrite…………..……………………………….... | [5 empty] | 0 | -
|  |  | Phosphate……..…………………………...…. | [5 empty] | 0 | -
|  |  | Sulphate………..…………………………….…. | [5 empty] | 0 | -
|  |  | Sulphide………..……………………………...…. | [5 empty] | 0 | -
Materials of interest for waste acceptance criteria:
[9 empty] | (%wt) | Type(s) and comment
|  |  | Combustible metals…………………………. | [5 empty] | = 0 | -
|  |  | Low flash point liquids……………………...… | [5 empty] | = 0 | -
|  |  | Explosive materials………………………….. | [5 empty] | = 0 | -
|  |  | Phosphorus…………..………………………… | [5 empty] | = 0 | -
|  |  | Hydrides………………………………….……… | [5 empty] | = 0 | -
|  |  | Biological etc. materials……………………….. | [5 empty] | = 0 | -
|  |  | Biodegradable materials…………...…………. | [5 empty] | P | -
|  |  | Putrescible wastes………..…………… | [5 empty] | = 0 | -
|  |  | Non-putrescible wastes………..…………… | [5 empty] | P | Paper, cotton and wood present in the waste stream
|  |  | Corrosive materials…………………………. | [5 empty] | = 0 | -
|  |  | Pyrophoric materials………………………….. | [5 empty] | = 0 | -
|  |  | Generating toxic gases……………………….. | [5 empty] | = 0 | -
|  |  | Reacting with water…………………………...… | [5 empty] | = 0 | -
|  |  | Higher activity particles…………………………………. | [5 empty] | = 0 | -
|  |  | Soluble solids as bulk chemical compounds……………………..………………….… | [5 empty] | = 0 | -
Hazardous substances / non hazardous pollutants: |  |  | -
[9 empty] | (%wt) | Type(s) and comment
|  |  | Acrylamide…………………………… | [5 empty] | = 0 | -
|  |  | Benzene………………..……………… | [5 empty] | = 0 | -
|  |  | Chlorinated solvents………..……………. | [5 empty] | = 0 | -
|  |  | Formaldehyde…………………………. | [5 empty] | = 0 | -
|  |  | Organometallics…………………………. | [5 empty] | = 0 | -
|  |  | Phenol……………………………………….... | [5 empty] | = 0 | -
|  |  | Styrene…..…...…..…..……………………….. | [5 empty] | = 0 | -
|  |  | Tri-butyl phosphate……………………….………... | [5 empty] | = 0 | -
|  |  | Other organophosphates……………………….. | [5 empty] | = 0 | -
|  |  | Vinyl chloride………………………………………. | [5 empty] | P | PVC is present in the waste stream
|  |  | Arsenic……………………………………….... | [5 empty] | = 0 | -
|  |  | Barium…………………………………..…………. | [5 empty] | = 0 | -
|  |  | Boron…………………….……………………….. | [5 empty] | = 0 | -
|  |  | Boron (in Boral)…………………………………………………. | [5 empty] | = 0 | -
|  |  | Boron (non-Boral)…………………………………………………. | [5 empty] | = 0 | -
|  |  | Cadmium………………………………….……………….. | [5 empty] | = 0 | -
|  |  | Caesium……………………………………..……………. | [5 empty] | = 0 | -
|  |  | Selenium………………………………………….……. | [5 empty] | = 0 | -
|  |  | Chromium………………………..………………………. | [5 empty] | = 0 | -
|  |  | Molybdenum……………………………..…………………. | [5 empty] | = 0 | -
|  |  | Thallium…………………………...………………………. | [5 empty] | = 0 | -
|  |  | Tin………………………………...……………………… | [5 empty] | = 0 | -
|  |  | Vanadium…………………………………...…………………. | [5 empty] | = 0 | -
|  |  | Mercury compounds…………………...……………………. | [5 empty] | = 0 | -
|  |  | Others…………………………………………..…… | [5 empty] | = 0 | -
Complexing agents (%wt): |  |  | No
[9 empty] | (%wt) | Type(s) and comment
|  |  | EDTA…………………….…………………….. | [5 empty] | = 0 | -
|  |  | DPTA…….…...………………………………………. | [5 empty] | = 0 | -
|  |  | NTA……………...…………………………………… | [5 empty] | = 0 | -
|  |  | Polycarboxylic acids………………………………… | [5 empty] | = 0 | -
|  |  | Other organic complexants…………………………..… | [5 empty] | = 0 | -
|  |  | Total complexing agents………………………...… | [5 empty] | = 0 | -
Physical components: | [8 empty] | Number | Type(s) and comment
|  |  | Sources………………………………...… | [6 empty] | -
|  |  | Electronic & Electrical Equipment (EEE) | [6 empty] | -
|  |  | EEE Type 1……………………….……………. | [6 empty] | -
|  |  | EEE Type 2…………………………………...……. | [6 empty] | -
|  |  | EEE Type 3………………………………...……. | [6 empty] | -
|  |  | EEE Type 4………………………………….……. | [6 empty] | -
|  |  | EEE Type 5…………………………………..……. | [6 empty] | -
TREATMENT, PACKAGING AND DISPOSAL
Planned on-site / off-site treatment(s): |  |  | Treatment | [8 empty] | On-site / Off-site |  | Stream volume %
Size reduction
Decay storage
Low force compaction
Supercompaction (HFC)
Incineration
Drying/dewatering/liquid separation
Tie down/fixatives/strippable coating/painting application
Decontamination
|  |  | Metal treatment | [8 empty] | Off-site |  | ~ 44.0
Recycling / reuse
Thermal treatment, including vitrification
Encapsulation
Polymer encapsulation
Other physical treatment
Other chemical treatment
Containerisation
Treatment not yet determined
|  |  | None | [8 empty] | Off-site |  | ~ 56.0
Comments on planned treatments: |  |  | No change since the 2022 UKRWI.
Conditioning method: |  |  | -
Conditioning plants: |  | Plant Name | [6 empty] | Location
|  | - | [6 empty] | -
Likely conditioning matrix: |  |  | -
Further information on the conditioning matrix: |  |  | -
Waste Packaging:
Likely container type: | Container | [6 empty] | Waste packaged (vol%) |  | Waste loading (m³) |  | Payload (m³) |  | Number of packages |  | Estimated start date for packaging
| - | [6 empty] | - |  | - |  | - |  | - |  | -
Range in container waste loading:
Other information on packaging and conditioning: |  |  | No waste in this waste stream is envisaged to go to the repository at LLWR.
Conditioned density (t/m³): |  |  | -
Conditioned density comment: |  |  | -
Management Routes: |  |  | Disposal Route | [8 empty] | Stream volume % |  | Raw density t/m3 |  | Start date
Expected to be consigned to a Near Site, Near Surface Disposal Facility (Scotland)
Expected to be Non-NSD HAW managed under Scottish Government's policy
Expected to be disposed to LLW Vaults NRS Dounreay
Expected to be consigned to the Geological Disposal Facility
Expected to be consigned to a Near Surface Disposal Facility
Expected to be consigned to the LLW Repository
|  |  | Expected to be consigned to a Landfill Facility | [8 empty] | ~ 56.0 |  | < 0.51
Expected to be disposed On-Site
Expected to be managed by In-Situ Disposal
Expected to be consigned to an Incineration Facility
|  |  | Expected to be consigned to a Metal Treatment Facility | [8 empty] | ~ 44.0 |  | > 0.51
Expected to be Out of Scope
Expected to be recycled / reused
Disposal route not known
Classification codes for waste expected to be consigned to a landfill facility: |  |  |  |  | 17 01 06*, 17 01 07, 17 02 01, 17 02 02, 17 02 03, 17 04 09*
Opportunities for alternative disposal routing: | [5 empty] | Not yet determined
| Baseline Management Route |  |  | Opportunity Management Route |  |  |  | Stream volume (%) |  |  | Opportunity Confidence |  | Comment
| - |  |  | - |  |  |  | - |  |  | - |  | -
| - |  |  | - |  |  |  | - |  |  | - |  | -
RADIOACTIVITY
Source: |  |  | U-234, U-235, U-236 and U-238 contaminated waste (specifically depleted and natural uranium).
Uncertainty: |  |  | The gross alpha and gross beta activities of the in-stock wastes are accurate. The in-stock radionuclide breakdown is also accurate, as this has also been acquired from the AWE Solid Radioactive Waste Management Records System (SRWMRS) electronic database. The future arisings specific activities remain unchanged from the 2022 UK RWI.
Measurement of radioactivities: |  |  | The fingerprints for these wastes are determined by the materials that have contaminated them, which are used in conjunction with high resolution gamma spectrocmetry to assay the wastes.
Chemical form of radionuclides: |  | H-3: | Not present in this waste stream
| C-14: |  | Not present in this waste stream
| Cl-36: |  | Not present in this waste stream
| Se-79: | Selenium-79 | Not present in this waste stream
| Tc-99: | Selenium-79 | Not present in this waste stream
| I-129: |  | Not present in this waste stream
| Ra: |  | Only daughter products present from uranium in this waste stream. Oxide form.
| Th: |  | Only daughter products present from uranium in this waste stream. Oxide form.
| U: |  | Present in this waste stream. Oxide form.
Np: |  |  | Not present in this waste stream
Pu: |  |  | Not present in this waste stream

## Radionuclide
WASTE STREAM |  |  | 7A112 |  | Decommissioning LLW - Natural / Depleted Uranium
|  | Mean radioactivity, TBq/m³ |  |  |  |  | Mean radioactivity, TBq/m³
| Nuclide | Waste at | Bands and Code | Future Arisings | Bands and Code |  | Waste at |  | Bands and Code |  |  | Future Arisings |  | Bands and Code
|  | 2025-04-01 |  |  |  | Nuclide | 2025-04-01
| H 3 |  |  |  |  | Gd 153
| Be 10 |  |  |  |  | Ho 163
| C 14 |  |  |  |  | Ho 166m
| Na 22 |  |  |  |  | Tm 170
| Al 26 |  |  |  |  | Tm 171
| Cl 36 |  |  |  |  | Lu 174
| Ar 39 |  |  |  |  | Lu 176
| Ar 42 |  |  |  |  | Hf 178n
| K 40 |  |  |  |  | Hf 182
| Ca 41 |  |  |  |  | Pt 193
| Mn 53 |  |  |  |  | Tl 204
| Mn 54 |  |  |  |  | Pb 205
| Fe 55 |  |  |  |  | Pb 210 |  |  |  |  | 5 | = | 2.26E-14 | C | C | 2
| Co 60 |  |  |  |  | Bi 208
| Ni 59 |  |  |  |  | Bi 210m
| Ni 63 |  |  |  |  | Po 210 |  |  |  |  | 5 | = | 2.15E-14 | C | C | 2
| Zn 65 |  |  |  |  | Ra 223 |  |  |  |  | 5 | = | 2.67E-13 | C | C | 2
| Se 79 |  |  |  |  | Ra 225
| Kr 81 |  |  |  |  | Ra 226 |  |  |  |  | 5 | = | 6.27E-14 | C | C | 2
| Kr 85 |  |  |  |  | Ra 228 |  |  |  |  | 5 | = | 9.30E-20 | C | C | 2
| Rb 87 |  |  |  |  | Ac 227 |  |  |  |  | 5 | = | 2.68E-13 | C | C | 2
| Sr 90 |  |  |  |  | Th 227 |  |  |  |  | 5 | = | 2.64E-13 | C | C | 2
| Zr 93 |  |  |  |  | Th 228 |  |  |  |  | 5 | = | 8.65E-20 | C | C | 2
| Nb 91 |  |  |  |  | Th 229
| Nb 92 |  |  |  |  | Th 230 |  |  |  |  | 5 | = | 6.07E-12 | C | C | 2
| Nb 93m |  |  |  |  | Th 232 |  |  |  |  | 5 | = | 1.12E-19 | C | C | 2
| Nb 94 |  |  |  |  | Th 234 |  |  |  |  | 5 | = | 2.43E-08 | C | C | 2
| Mo 93 |  |  |  |  | Pa 231 |  |  |  |  | 5 | = | 5.50E-13 | C | C | 2
| Tc 97 |  |  |  |  | Pa 233
| Tc 99 |  |  |  |  | U 232
| Ru 106 |  |  |  |  | U 233
| Pd 107 |  |  |  |  | U 234 | = | 3.07E-07 | B | B | 2 | = | 1.38E-08 | C | C | 2
| Ag 108m |  |  |  |  | U 235 | = | 1.11E-08 | B | B | 2 | = | 5.41E-10 | C | C | 2
| Ag 110m |  |  |  |  | U 236 | = | 1.43E-09 | B | B | 2 | = | 4.75E-11 | C | C | 2
| Cd 109 |  |  |  |  | U 238 | = | 2.38E-07 | B | B | 2 | = | 2.43E-08 | C | C | 2
| Cd 113m |  |  |  |  | Np 237
| Sn 119m |  |  |  |  | Pu 236
| Sn 121m |  |  |  |  | Pu 238
| Sn 123 |  |  |  |  | Pu 239
| Sn 126 |  |  |  |  | Pu 240
| Sb 125 |  |  |  |  | Pu 241
| Sb 126 |  |  |  |  | Pu 242
| Te 125m |  |  |  |  | Am 241
| Te 127m |  |  |  |  | Am 242m
| I 129 |  |  |  |  | Am 243
| Cs 134 |  |  |  |  | Cm 242
| Cs 135 |  |  |  |  | Cm 243
| Cs 137 |  |  |  |  | Cm 244
| Ba 133 |  |  |  |  | Cm 245
| La 137 |  |  |  |  | Cm 246
| La 138 |  |  |  |  | Cm 248
| Ce 144 |  |  |  |  | Cf 249
| Pm 145 |  |  |  |  | Cf 250
| Pm 147 |  |  |  |  | Cf 251
| Sm 147 |  |  |  |  | Cf 252
| Sm 151 |  |  |  |  | Unsp a
| Eu 152 |  |  |  |  | Unsp b/g
| Eu 154 |  |  |  |  | Total a |  | 5.5753e-07 |  |  | * |  | 3.8616e-08 |  |  | *
| Eu 155 |  |  |  |  | Total b/g |  | 2.38e-13 |  |  | * |  | 2.425e-08 |  |  | *
| Bands (Upper and Lower) |  |  |  |  | Code
| A a factor of 1.5 |  |  |  |  | 1 Measured activity
| B a factor of 3 |  |  |  |  | 2 Derived activity (best estimate)
| C a factor of 10 |  |  |  |  | 3 Derived activity (upper limit)
| D a factor of 100 |  |  |  |  | 4 Not present
| E a factor of 1000 |  |  |  |  | 5 Present but not significant
6 Likely to be present but not assessed
| Note: Bands quantify uncertainty in |  |  |  |  | 7 Present in significant quantities but not determined
| the mean radioactivity. |  |  |  |  | 8 Not expected to be present in significant quantity
* Total calculated from the 114 declared radionuclides