## DataSheet
WASTE STREAM |  |  | 7A113 |  | Decommissioning LLW - Tritiated
SITE |  |  | AWE Aldermaston
SITE OWNER |  |  | Ministry of Defence (MOD)
WASTE CUSTODIAN |  |  | AWE plc
WASTE TYPE |  |  | LLW |  |  | 0
WASTE VOLUMES
[8 empty] | Reported (m3) |  |  |  | OR | Conditioned (m3) |  | Packaged (m3)
Stocks: |  |  | At 1.4.2025 |  |  |  |  | = 0.2
Future arisings: |  |  | 1.4.2025 - 31.3.2027 |  |  |  |  | = 0
|  |  | 1.4.2028 - 31.3.2030 |  |  |  |  | = 0
|  |  | 1.4.2031 - 31.3.2033 |  |  |  |  | = 0
|  |  | 1.4.2034 - 31.3.2036 |  |  |  |  | = 634.1
|  |  | 1.4.2037 - 31.3.2039 |  |  |  |  | = 951.1
|  |  | 1.4.2040 - 31.3.2042 |  |  |  |  | = 317.0
|  |  | 1.4.2043 - 31.3.2060 |  |  |  |  | ~ 0
|  |  | 1.4.2061 - 31.3.2063 |  |  |  |  | ~ 7.7
|  |  | 1.4.2064 - 31.3.2066 |  |  |  |  | ~ 11.5
|  |  | 1.4.2067 - 31.3.2069 |  |  |  |  | ~ 11.5
|  |  | 1.4.2070 - 31.3.2072 |  |  |  |  | ~ 8.1
|  |  | - |  |  |  |  | 0
|  |  | 1.4.2072 - 31.3.2080 |  |  |  |  | ~ 0
Total future arisings: | [7 empty] | 1941.0
Total waste volume: | [7 empty] | 1941.2
Number of waste packages in stock: |  |  | At 1.4.2025………………………...….. | [5 empty] | - | packages
Comment on arising rates: |  |  | The estimated volume of arisings in the waste stream have been updated for the 2025 UK RWI. The changes are solely based on waste estimation updates.
Additional information on quantities: |  |  | The stock volume is accurate. The total volume of arisings will depend on the longevity of the AWE site, with a closure date currently set for 2080.
Uncertainty factors on volumes: |  |  | Stock (upper): |  |  | x | 1.00 |  | Arisings (upper): |  | x | 4.00
|  |  | Stock (lower): |  |  | x | 1.00 |  | Arisings (lower): |  | x | 0.30
WASTE SOURCE |  |  | Waste arisings from tritium decommissioning operations.
PHYSICAL CHARACTERISTICS
General description: |  |  | The waste stream contains metal, wood and a small amount of organic material.
Changes since waste generated: |  |  | -
Bulk density (t/m³): |  |  | ~ | 0.50
Comment on density: |  |  | The density has been reviewed and no change required, as per the 2022 UKRWI and is based upon a predicted future arising figure.
CHEMICAL COMPOSITION
General description and components (%wt): |  |  | The waste is made up of tritium adsorbed onto hard waste and is composed of rubble (93.20%), metal (5.18%), wood (0.93%), and plastics (0.69%).
Chemical state: |  |  | Neutral
Sheet metal proportion / thickness: |  |  | The greatest proportion of metal is attributable to an empty metal container within a package, the remaining metal comes from small bulk metal items (~0.04m3).
Metals and alloys (%wt):
[9 empty] | (%wt) | Type(s) / Grades(s) with proportions | [5 empty] | % of total C14 activity
|  |  | Stainless steel…………………………………. | [5 empty] | = 0 | -
|  |  | Other ferrous metals………………………...… | [5 empty] | ~ 5.2 | -
|  |  | Iron………………………...………………………………. | [5 empty] | = 0 | -
|  |  | Aluminium…………………………...………… | [5 empty] | = 0 | -
|  |  | Beryllium…………………….……………….. | [5 empty] | = 0 | -
|  |  | Cobalt……………………..……………………. | [5 empty] | = 0 | -
|  |  | Copper…………………………….……………….. | [5 empty] | = 0 | -
|  |  | Lead……………………………...……………… | [5 empty] | = 0 | -
|  |  | Magnox/Magnesium…………………………... | [5 empty] | = 0 | -
|  |  | Nickel………………………………………..... | [5 empty] | = 0 | -
|  |  | Titanium…………………………………..……. | [5 empty] | = 0 | -
|  |  | Uranium………………………………...………. | [5 empty] | = 0 | -
|  |  | Zinc………………………………...…… | [5 empty] | = 0 | -
|  |  | Zircaloy/Zirconium……………...…….………. | [5 empty] | = 0 | -
|  |  | Other metals…………………….…………. | [5 empty] | = 0 | -
Organics (%wt):
[9 empty] | (%wt) | Type(s) and comment | [5 empty] | % of total C14 activity
|  |  | Total cellulosics…………..………… | [5 empty] | ~ 0.93 | -
|  |  | Paper, cotton………..…………… | [5 empty] | = 0 | -
|  |  | Wood…………..………………… | [5 empty] | ~ 0.93 | -
|  |  | Halogenated plastics…………..…… | [5 empty] | ~ 0.49 | PVC
|  |  | Total non-halogenated plastics……………… | [5 empty] | ~ 0.20 | -
|  |  | Condensation polymers…………………...….. | [5 empty] | ~ 0.20 | -
|  |  | Others…………..……………...…… | [5 empty] | = 0 | -
|  |  | Organic ion exchange materials…..……. | [5 empty] | = 0 | -
|  |  | Total rubber…………..……..…………… | [5 empty] | = 0 | -
|  |  | Halogenated rubber…………………..…..…… | [5 empty] | = 0 | -
|  |  | Non-halogenated rubber…………………....… | [5 empty] | = 0 | -
|  |  | Hydrocarbons…………………………..... | [5 empty] | = 0 | -
|  |  | Oil or grease……..………………….….… | [5 empty] | = 0 | -
|  |  | Fuel….………………….....…………... | [5 empty] | = 0 | -
|  |  | Asphalt/Tarmac (cont.coal tar)….… | [5 empty] | = 0 | -
|  |  | Asphalt/Tarmac (no coal tar)……...… | [5 empty] | = 0 | -
|  |  | Bitumen………………………………… | [5 empty] | = 0 | -
|  |  | Others………………………………………. | [5 empty] | = 0 | -
|  |  | Other organics…………..……………………..… | [5 empty] | = 0 | -
Other materials (%wt):
[9 empty] | (%wt) | Type(s) and comment | [5 empty] | % of total C14 activity
|  |  | Inorganic ion exchange materials…...… | [5 empty] | = 0 | -
|  |  | Inorganic sludges and flocs…………….… | [5 empty] | = 0 | -
|  |  | Soil……………..……………………....………… | [5 empty] | = 0 | -
|  |  | Brick/Stone/Rubble………………......…………..………… | [5 empty] | = 93.2 | -
|  |  | Cementitious material……………………….…. | [5 empty] | = 0 | -
|  |  | Sand……………………………………….. | [5 empty] | = 0 | -
|  |  | Glass/Ceramics………….…………..………… | [5 empty] | = 0 | -
|  |  | Graphite………..…………………………..……… | [5 empty] | = 0 | -
|  |  | Desiccants/Catalysts…………………… | [5 empty] | = 0 | -
|  |  | Asbestos…………..……………………...… | [5 empty] | = 0 | -
|  |  | Non/low friable……..……………………………… | [5 empty] | = 0 | -
|  |  | Moderately friable……..………………………… | [5 empty] | = 0 | -
|  |  | Highly friable……..…………………………… | [5 empty] | = 0 | -
|  |  | Free aqueous liquids…………..………… | [5 empty] | = 0 | -
|  |  | Free non-aqueous liquids…………….………..………… | [5 empty] | = 0 | -
|  |  | Powder/Ash…………..…………………...…… | [5 empty] | = 0 | -
COMPONENTS OF MATERIALS, WASTE PROPERTIES, MATERIALS NOT CONTRIBUTING TO MASS
Inorganic anions (%wt):
[9 empty] | (%wt) | Type(s) and comment
|  |  | Fluoride……..………………………………….. | [5 empty] | 0 | -
|  |  | Chloride…………..…………………………….. | [5 empty] | 0 | -
|  |  | Iodide…..………………………………...…. | [5 empty] | 0 | -
|  |  | Cyanide…….…………………………………..… | [5 empty] | 0 | -
|  |  | Carbonate………..…………………………...… | [5 empty] | 0 | -
|  |  | Nitrate…………..…………………………...…. | [5 empty] | 0 | -
|  |  | Nitrite…………..……………………………….... | [5 empty] | 0 | -
|  |  | Phosphate……..…………………………...…. | [5 empty] | 0 | -
|  |  | Sulphate………..…………………………….…. | [5 empty] | 0 | -
|  |  | Sulphide………..……………………………...…. | [5 empty] | 0 | -
Materials of interest for waste acceptance criteria:
[9 empty] | (%wt) | Type(s) and comment
|  |  | Combustible metals…………………………. | [5 empty] | = 0 | -
|  |  | Low flash point liquids……………………...… | [5 empty] | = 0 | -
|  |  | Explosive materials………………………….. | [5 empty] | = 0 | -
|  |  | Phosphorus…………..………………………… | [5 empty] | = 0 | -
|  |  | Hydrides………………………………….……… | [5 empty] | = 0 | -
|  |  | Biological etc. materials……………………….. | [5 empty] | P | -
|  |  | Biodegradable materials…………...…………. | [5 empty] | P | -
|  |  | Putrescible wastes………..…………… | [5 empty] | = 0 | -
|  |  | Non-putrescible wastes………..…………… | [5 empty] | P | Wood is present
|  |  | Corrosive materials…………………………. | [5 empty] | = 0 | -
|  |  | Pyrophoric materials………………………….. | [5 empty] | = 0 | -
|  |  | Generating toxic gases……………………….. | [5 empty] | = 0 | -
|  |  | Reacting with water…………………………...… | [5 empty] | = 0 | -
|  |  | Higher activity particles…………………………………. | [5 empty] | = 0 | -
|  |  | Soluble solids as bulk chemical compounds……………………..………………….… | [5 empty] | = 0 | -
Hazardous substances / non hazardous pollutants: |  |  | -
[9 empty] | (%wt) | Type(s) and comment
|  |  | Acrylamide…………………………… | [5 empty] | 0 | -
|  |  | Benzene………………..……………… | [5 empty] | 0 | -
|  |  | Chlorinated solvents………..……………. | [5 empty] | 0 | -
|  |  | Formaldehyde…………………………. | [5 empty] | 0 | -
|  |  | Organometallics…………………………. | [5 empty] | 0 | -
|  |  | Phenol……………………………………….... | [5 empty] | 0 | -
|  |  | Styrene…..…...…..…..……………………….. | [5 empty] | 0 | -
|  |  | Tri-butyl phosphate……………………….………... | [5 empty] | 0 | -
|  |  | Other organophosphates……………………….. | [5 empty] | 0 | -
|  |  | Vinyl chloride………………………………………. | [5 empty] | 0 | -
|  |  | Arsenic……………………………………….... | [5 empty] | 0 | -
|  |  | Barium…………………………………..…………. | [5 empty] | 0 | -
|  |  | Boron…………………….……………………….. | [5 empty] | 0 | -
|  |  | Boron (in Boral)…………………………………………………. | [5 empty] | 0 | -
|  |  | Boron (non-Boral)…………………………………………………. | [5 empty] | 0 | -
|  |  | Cadmium………………………………….……………….. | [5 empty] | 0 | -
|  |  | Caesium……………………………………..……………. | [5 empty] | 0 | -
|  |  | Selenium………………………………………….……. | [5 empty] | 0 | -
|  |  | Chromium………………………..………………………. | [5 empty] | 0 | -
|  |  | Molybdenum……………………………..…………………. | [5 empty] | 0 | -
|  |  | Thallium…………………………...………………………. | [5 empty] | 0 | -
|  |  | Tin………………………………...……………………… | [5 empty] | 0 | -
|  |  | Vanadium…………………………………...…………………. | [5 empty] | 0 | -
|  |  | Mercury compounds…………………...……………………. | [5 empty] | 0 | -
|  |  | Others…………………………………………..…… | [5 empty] | 0 | -
Complexing agents (%wt): |  |  | No
[9 empty] | (%wt) | Type(s) and comment
|  |  | EDTA…………………….…………………….. | [5 empty] | = 0 | -
|  |  | DPTA…….…...………………………………………. | [5 empty] | = 0 | -
|  |  | NTA……………...…………………………………… | [5 empty] | = 0 | -
|  |  | Polycarboxylic acids………………………………… | [5 empty] | = 0 | -
|  |  | Other organic complexants…………………………..… | [5 empty] | = 0 | -
|  |  | Total complexing agents………………………...… | [5 empty] | = 0 | -
Physical components: | [8 empty] | Number | Type(s) and comment
|  |  | Sources………………………………...… | [6 empty] | -
|  |  | Electronic & Electrical Equipment (EEE) | [6 empty] | -
|  |  | EEE Type 1……………………….……………. | [6 empty] | -
|  |  | EEE Type 2…………………………………...……. | [6 empty] | -
|  |  | EEE Type 3………………………………...……. | [6 empty] | -
|  |  | EEE Type 4………………………………….……. | [6 empty] | -
|  |  | EEE Type 5…………………………………..……. | [6 empty] | -
TREATMENT, PACKAGING AND DISPOSAL
Planned on-site / off-site treatment(s): |  |  | Treatment | [8 empty] | On-site / Off-site |  | Stream volume %
Size reduction
Decay storage
Low force compaction
|  |  | Supercompaction (HFC) | [8 empty] | Off-site |  | ~ 46.6
|  |  | Incineration | [8 empty] | Off-site |  | ~ 1.6
Drying/dewatering/liquid separation
Tie down/fixatives/strippable coating/painting application
Decontamination
|  |  | Metal treatment | [8 empty] | Off-site |  | ~ 5.2
Recycling / reuse
Thermal treatment, including vitrification
Encapsulation
Polymer encapsulation
Other physical treatment
Other chemical treatment
Containerisation
Treatment not yet determined
|  |  | None | [8 empty] | Off-site |  | ~ 46.6
Comments on planned treatments: |  |  | The treatment breakdown is based on predicted waste arisings and the useage of current disposal routes. Owing to the unknown levels of contamination within building fabrics, a 50%-50% split has been assumed for disposals to LA-LLW Permitted Landfill and burial at LLWR. This breakdown is likely to change when waste exists within the waste stream in 2028 (decommissioning commences).
Conditioning method: |  |  | -
Conditioning plants: |  | Plant Name | [6 empty] | Location
|  | - | [6 empty] | -
Likely conditioning matrix: |  |  | -
Further information on the conditioning matrix: |  |  | -
Waste Packaging:
Likely container type: | Container | [6 empty] | Waste packaged (vol%) |  | Waste loading (m³) |  | Payload (m³) |  | Number of packages |  | Estimated start date for packaging
| 1/2 Height IP-2 Disposal/Re-usable ISO (TC01/TC02) | [6 empty] | 46.6 |  | 17.0 |  | 18.3 |  | 54 |  | -
Range in container waste loading:
Other information on packaging and conditioning: |  |  | -
Conditioned density (t/m³): |  |  | -
Conditioned density comment: |  |  | -
Management Routes: |  |  | Disposal Route | [8 empty] | Stream volume % |  | Raw density t/m3 |  | Start date
Expected to be consigned to a Near Site, Near Surface Disposal Facility (Scotland)
Expected to be Non-NSD HAW managed under Scottish Government's policy
Expected to be disposed to LLW Vaults NRS Dounreay
Expected to be consigned to the Geological Disposal Facility
Expected to be consigned to a Near Surface Disposal Facility
|  |  | Expected to be consigned to the LLW Repository | [8 empty] | ~ 46.6 |  | ~ 0.50
|  |  | Expected to be consigned to a Landfill Facility | [8 empty] | ~ 46.6 |  | ~ 0.50
Expected to be disposed On-Site
Expected to be managed by In-Situ Disposal
|  |  | Expected to be consigned to an Incineration Facility | [8 empty] | ~ 1.6 |  | < 0.50
|  |  | Expected to be consigned to a Metal Treatment Facility | [8 empty] | ~ 5.2 |  | ~ 0.50
Expected to be Out of Scope
Expected to be recycled / reused
Disposal route not known
Classification codes for waste expected to be consigned to a landfill facility: |  |  |  |  | 15 02 03, 17 02 03, 17 04 05, 17 01 07
Opportunities for alternative disposal routing: | [5 empty] | Not yet determined
| Baseline Management Route |  |  | Opportunity Management Route |  |  |  | Stream volume (%) |  |  | Opportunity Confidence |  | Comment
| - |  |  | - |  |  |  | - |  |  | - |  | -
| - |  |  | - |  |  |  | - |  |  | - |  | -
RADIOACTIVITY
Source: |  |  | Tritium contaminated materials.
Uncertainty: |  |  | The in stock activity has been decay corrected from the information on the waste management database (SRWMRS), the assay/date the waste record was generated. Future arising activity is estimated based on the in-stock data.
Measurement of radioactivities: |  |  | Low level tritium analysis is usually done by head-space analysis of wastes within drums. Bulky items are likely to be assayed using sampling and analysis, pyrolysis then subsequent liquid scintillation counting.
Chemical form of radionuclides: |  | H-3: | Present in the waste stream as HTO diffused into metal and wood, and organically bound particulate.
| C-14: |  | Not present in the waste stream
| Cl-36: |  | Not present in the waste stream
| Se-79: | Selenium-79 | Not present in the waste stream
| Tc-99: | Selenium-79 | Not present in the waste stream
| I-129: |  | Not present in the waste stream
| Ra: |  | Not present in the waste stream
| Th: |  | Not present in the waste stream
| U: |  | Not present in the waste stream
Np: |  |  | Not present in the waste stream
Pu: |  |  | Not present in the waste stream

## Radionuclide
WASTE STREAM |  |  |  | 7A113 |  |  |  |  | Decommissioning LLW - Tritiated
|  | Mean radioactivity, TBq/m³ | [10 empty] | Mean radioactivity, TBq/m³
| Nuclide | Waste at |  | Bands and Code |  |  | Future Arisings |  | Bands and Code |  |  |  | Waste at |  | Bands and Code |  | Future Arisings |  | Bands and Code
|  | 2025-04-01 | [9 empty] | Nuclide | 2025-04-01
| H 3 | ~ | 1.28E-04 | B | B | 2 | ~ | 9.31E-04 | C | C | 2 | Gd 153
| Be 10 | [10 empty] | Ho 163
| C 14 | [10 empty] | Ho 166m
| Na 22 | [10 empty] | Tm 170
| Al 26 | [10 empty] | Tm 171
| Cl 36 | [10 empty] | Lu 174
| Ar 39 | [10 empty] | Lu 176
| Ar 42 | [10 empty] | Hf 178n
| K 40 | [10 empty] | Hf 182
| Ca 41 | [10 empty] | Pt 193
| Mn 53 | [10 empty] | Tl 204
| Mn 54 | [10 empty] | Pb 205
| Fe 55 | [10 empty] | Pb 210
| Co 60 | [10 empty] | Bi 208
| Ni 59 | [10 empty] | Bi 210m
| Ni 63 | [10 empty] | Po 210
| Zn 65 | [10 empty] | Ra 223
| Se 79 | [10 empty] | Ra 225
| Kr 81 | [10 empty] | Ra 226
| Kr 85 | [10 empty] | Ra 228
| Rb 87 | [10 empty] | Ac 227
| Sr 90 | [10 empty] | Th 227
| Zr 93 | [10 empty] | Th 228
| Nb 91 | [10 empty] | Th 229
| Nb 92 | [10 empty] | Th 230
| Nb 93m | [10 empty] | Th 232
| Nb 94 | [10 empty] | Th 234
| Mo 93 | [10 empty] | Pa 231
| Tc 97 | [10 empty] | Pa 233
| Tc 99 | [10 empty] | U 232
| Ru 106 | [10 empty] | U 233
| Pd 107 | [10 empty] | U 234
| Ag 108m | [10 empty] | U 235
| Ag 110m | [10 empty] | U 236
| Cd 109 | [10 empty] | U 238
| Cd 113m | [10 empty] | Np 237
| Sn 119m | [10 empty] | Pu 236
| Sn 121m | [10 empty] | Pu 238
| Sn 123 | [10 empty] | Pu 239
| Sn 126 | [10 empty] | Pu 240
| Sb 125 | [10 empty] | Pu 241
| Sb 126 | [10 empty] | Pu 242
| Te 125m | [10 empty] | Am 241
| Te 127m | [10 empty] | Am 242m
| I 129 | [10 empty] | Am 243
| Cs 134 | [10 empty] | Cm 242
| Cs 135 | [10 empty] | Cm 243
| Cs 137 | [10 empty] | Cm 244
| Ba 133 | [10 empty] | Cm 245
| La 137 | [10 empty] | Cm 246
| La 138 | [10 empty] | Cm 248
| Ce 144 | [10 empty] | Cf 249
| Pm 145 | [10 empty] | Cf 250
| Pm 147 | [10 empty] | Cf 251
| Sm 147 | [10 empty] | Cf 252
| Sm 151 | [10 empty] | Unsp a
| Eu 152 | [10 empty] | Unsp b/g
| Eu 154 | [10 empty] | Total a |  | 0 |  | * |  | 0 |  | *
| Eu 155 | [10 empty] | Total b/g |  | 0.000128 |  | * |  | 0.000931 |  | *
| Bands (Upper and Lower) | [10 empty] | Code
| A a factor of 1.5 | [10 empty] | 1 Measured activity
| B a factor of 3 | [10 empty] | 2 Derived activity (best estimate)
| C a factor of 10 | [10 empty] | 3 Derived activity (upper limit)
| D a factor of 100 | [10 empty] | 4 Not present
| E a factor of 1000 | [10 empty] | 5 Present but not significant
6 Likely to be present but not assessed
| Note: Bands quantify uncertainty in | [10 empty] | 7 Present in significant quantities but not determined
| the mean radioactivity. | [10 empty] | 8 Not expected to be present in significant quantity
* Total calculated from the 114 declared radionuclides