## DataSheet
WASTE STREAM |  |  | 7A114 |  | Decommissioning LLW - Enriched Uranium
SITE |  |  | AWE Aldermaston
SITE OWNER |  |  | Ministry of Defence (MOD)
WASTE CUSTODIAN |  |  | AWE plc
WASTE TYPE |  |  | LLW |  |  | 0
WASTE VOLUMES
[8 empty] | Reported (m3) |  |  |  | OR | Conditioned (m3) |  | Packaged (m3)
Stocks: |  |  | At 1.4.2025 |  |  |  |  | = 0
Future arisings: |  |  | 1.4.2026 - 31.3.2028 |  |  |  |  | = 145.0
|  |  | 1.4.2029 - 31.3.2030 |  |  |  |  | = 134.0
|  |  | 1.4.2031 - 31.3.2033 |  |  |  |  | = 230.0
|  |  | 1.4.2034 - 31.3.2036 |  |  |  |  | = 230.0
|  |  | 1.4.2037 - 31.3.2039 |  |  |  |  | = 216.0
|  |  | 1.4.2040 - 31.3.2042 |  |  |  |  | = 415.0
|  |  | 1.4.2043 - 31.3.2048 |  |  |  |  | = 2661.0
|  |  | - |  |  |  |  | 0
|  |  | 1.4.2072 - 31.3.2075 |  |  |  |  | = 75.0
Total future arisings: | [7 empty] | 4106.0
Total waste volume: | [7 empty] | 4106.0
Number of waste packages in stock: |  |  | At 1.4.2025………………………...….. | [5 empty] | - | packages
Comment on arising rates: |  |  | Future arisings are estimated and based on the programme to decommission facilities on-site. The decommissioning plans form part of the site liabilities plan that has been recently reviewed.
Additional information on quantities: |  |  | The total volume of waste will depend on the longevity of the AWE site, which at present is based on a site closure date of 2080.
Uncertainty factors on volumes: |  |  | Stock (upper): |  |  | x | - |  | Arisings (upper): |  | x | 5.00
|  |  | Stock (lower): |  |  | x | - |  | Arisings (lower): |  | x | 0.20
WASTE SOURCE |  |  | Waste arising from enriched uranium decommissioning operations.
PHYSICAL CHARACTERISTICS
General description: |  |  | The waste stream contain metal, rubble and plastics.
Changes since waste generated: |  |  | -
Bulk density (t/m³): |  |  | ~ | 0.51
Comment on density: |  |  | This figure has been derived using the 7A112 disposal data as no stock currently exists (total stream mass divided by the total stream volume). Reviewed and revised in 2022. Similar to density figure quoted in the 2019 UKRWI.
CHEMICAL COMPOSITION
General description and components (%wt): |  |  | Metal (43.74%), rubble (43.16%), NH plastics/plastic/rubber (6.73%), cellulosics (6.28%), graphite (0.02%) and asbestos (0.07%)
Chemical state: |  |  | Neutral
Sheet metal proportion / thickness: |  |  | The majority of decommissioning metal is sheets and pipes typically 4mm thickness.
Metals and alloys (%wt):
[9 empty] | (%wt) | Type(s) / Grades(s) with proportions | [5 empty] | % of total C14 activity
|  |  | Stainless steel…………………………………. | [5 empty] | = 0 | -
|  |  | Other ferrous metals………………………...… | [5 empty] | = 43.5 | -
|  |  | Iron………………………...………………………………. | [5 empty] | = 0 | -
|  |  | Aluminium…………………………...………… | [5 empty] | = 0 | -
|  |  | Beryllium…………………….……………….. | [5 empty] | = 0 | -
|  |  | Cobalt……………………..……………………. | [5 empty] | = 0 | -
|  |  | Copper…………………………….……………….. | [6 empty] | See 'Other Metals'
|  |  | Lead……………………………...……………… | [5 empty] | = 0 | -
|  |  | Magnox/Magnesium…………………………... | [5 empty] | = 0 | -
|  |  | Nickel………………………………………..... | [5 empty] | = 0 | -
|  |  | Titanium…………………………………..……. | [5 empty] | = 0 | -
|  |  | Uranium………………………………...………. | [5 empty] | = 0 | -
|  |  | Zinc………………………………...…… | [5 empty] | = 0 | -
|  |  | Zircaloy/Zirconium……………...…….………. | [5 empty] | = 0 | -
|  |  | Other metals…………………….…………. | [5 empty] | = 0.23 | Tin, brass and copper (unknown % weights)
Organics (%wt):
[9 empty] | (%wt) | Type(s) and comment | [5 empty] | % of total C14 activity
|  |  | Total cellulosics…………..………… | [5 empty] | = 6.3 | -
|  |  | Paper, cotton………..…………… | [5 empty] | = 0.21 | -
|  |  | Wood…………..………………… | [5 empty] | = 6.1 | -
|  |  | Halogenated plastics…………..…… | [5 empty] | = 4.6 | -
|  |  | Total non-halogenated plastics……………… | [5 empty] | = 1.9 | -
|  |  | Condensation polymers…………………...….. | [5 empty] | = 1.9 | -
|  |  | Others…………..……………...…… | [5 empty] | = 0 | -
|  |  | Organic ion exchange materials…..……. | [5 empty] | = 0 | -
|  |  | Total rubber…………..……..…………… | [5 empty] | = 0.27 | -
|  |  | Halogenated rubber…………………..…..…… | [5 empty] | = 0.27 | -
|  |  | Non-halogenated rubber…………………....… | [5 empty] | = 0 | -
|  |  | Hydrocarbons…………………………..... | [5 empty] | = 0 | -
|  |  | Oil or grease……..………………….….… | [5 empty] | = 0 | -
|  |  | Fuel….………………….....…………... | [5 empty] | = 0 | -
|  |  | Asphalt/Tarmac (cont.coal tar)….… | [5 empty] | = 0 | -
|  |  | Asphalt/Tarmac (no coal tar)……...… | [5 empty] | = 0 | -
|  |  | Bitumen………………………………… | [5 empty] | = 0 | -
|  |  | Others………………………………………. | [5 empty] | = 0 | -
|  |  | Other organics…………..……………………..… | [5 empty] | = 0 | -
Other materials (%wt):
[9 empty] | (%wt) | Type(s) and comment | [5 empty] | % of total C14 activity
|  |  | Inorganic ion exchange materials…...… | [5 empty] | = 0 | -
|  |  | Inorganic sludges and flocs…………….… | [5 empty] | = 0 | -
|  |  | Soil……………..……………………....………… | [5 empty] | = 0 | -
|  |  | Brick/Stone/Rubble………………......…………..………… | [5 empty] | = 43.2 | -
|  |  | Cementitious material……………………….…. | [5 empty] | = 0 | -
|  |  | Sand……………………………………….. | [5 empty] | = 0 | -
|  |  | Glass/Ceramics………….…………..………… | [5 empty] | = 0 | -
|  |  | Graphite………..…………………………..……… | [5 empty] | = 0.02 | -
|  |  | Desiccants/Catalysts…………………… | [5 empty] | = 0 | -
|  |  | Asbestos…………..……………………...… | [5 empty] | = 0.07 | Form of asbestos is likely to be moderate / highly
|  |  | Non/low friable……..……………………………… | [5 empty] | NE | friable.
|  |  | Moderately friable……..………………………… | [5 empty] | NE | -
|  |  | Highly friable……..…………………………… | [5 empty] | NE | -
|  |  | Free aqueous liquids…………..………… | [5 empty] | = 0 | -
|  |  | Free non-aqueous liquids…………….………..………… | [5 empty] | = 0 | -
|  |  | Powder/Ash…………..…………………...…… | [5 empty] | = 0 | -
COMPONENTS OF MATERIALS, WASTE PROPERTIES, MATERIALS NOT CONTRIBUTING TO MASS
Inorganic anions (%wt):
[9 empty] | (%wt) | Type(s) and comment
|  |  | Fluoride……..………………………………….. | [5 empty] | 0 | -
|  |  | Chloride…………..…………………………….. | [5 empty] | 0 | -
|  |  | Iodide…..………………………………...…. | [5 empty] | 0 | -
|  |  | Cyanide…….…………………………………..… | [5 empty] | 0 | -
|  |  | Carbonate………..…………………………...… | [5 empty] | 0 | -
|  |  | Nitrate…………..…………………………...…. | [5 empty] | 0 | -
|  |  | Nitrite…………..……………………………….... | [5 empty] | 0 | -
|  |  | Phosphate……..…………………………...…. | [5 empty] | 0 | -
|  |  | Sulphate………..…………………………….…. | [5 empty] | 0 | -
|  |  | Sulphide………..……………………………...…. | [5 empty] | 0 | -
Materials of interest for waste acceptance criteria:
[9 empty] | (%wt) | Type(s) and comment
|  |  | Combustible metals…………………………. | [5 empty] | = 0 | -
|  |  | Low flash point liquids……………………...… | [5 empty] | = 0 | -
|  |  | Explosive materials………………………….. | [5 empty] | = 0 | -
|  |  | Phosphorus…………..………………………… | [5 empty] | = 0 | -
|  |  | Hydrides………………………………….……… | [5 empty] | = 0 | -
|  |  | Biological etc. materials……………………….. | [5 empty] | = 0 | -
|  |  | Biodegradable materials…………...…………. | [5 empty] | P | -
|  |  | Putrescible wastes………..…………… | [5 empty] | = 0 | -
|  |  | Non-putrescible wastes………..…………… | [5 empty] | P | Wood, paper and cotton
|  |  | Corrosive materials…………………………. | [5 empty] | = 0 | -
|  |  | Pyrophoric materials………………………….. | [5 empty] | = 0 | -
|  |  | Generating toxic gases……………………….. | [5 empty] | = 0 | -
|  |  | Reacting with water…………………………...… | [5 empty] | = 0 | -
|  |  | Higher activity particles…………………………………. | [5 empty] | = 0 | -
|  |  | Soluble solids as bulk chemical compounds……………………..………………….… | [5 empty] | = 0 | -
Hazardous substances / non hazardous pollutants: |  |  | -
[9 empty] | (%wt) | Type(s) and comment
|  |  | Acrylamide…………………………… | [5 empty] | = 0 | -
|  |  | Benzene………………..……………… | [5 empty] | NE | -
|  |  | Chlorinated solvents………..……………. | [5 empty] | = 0 | -
|  |  | Formaldehyde…………………………. | [5 empty] | = 0 | -
|  |  | Organometallics…………………………. | [5 empty] | = 0 | -
|  |  | Phenol……………………………………….... | [5 empty] | NE | -
|  |  | Styrene…..…...…..…..……………………….. | [5 empty] | = 0 | -
|  |  | Tri-butyl phosphate……………………….………... | [5 empty] | NE | -
|  |  | Other organophosphates……………………….. | [5 empty] | = 0 | -
|  |  | Vinyl chloride………………………………………. | [5 empty] | P | -
|  |  | Arsenic……………………………………….... | [5 empty] | NE | -
|  |  | Barium…………………………………..…………. | [5 empty] | = 0 | -
|  |  | Boron…………………….……………………….. | [5 empty] | NE | -
|  |  | Boron (in Boral)…………………………………………………. | [5 empty] | NE | -
|  |  | Boron (non-Boral)…………………………………………………. | [6 empty] | -
|  |  | Cadmium………………………………….……………….. | [5 empty] | NE | -
|  |  | Caesium……………………………………..……………. | [5 empty] | = 0 | -
|  |  | Selenium………………………………………….……. | [5 empty] | NE | -
|  |  | Chromium………………………..………………………. | [5 empty] | NE | -
|  |  | Molybdenum……………………………..…………………. | [5 empty] | NE | -
|  |  | Thallium…………………………...………………………. | [5 empty] | = 0 | -
|  |  | Tin………………………………...……………………… | [5 empty] | NE | -
|  |  | Vanadium…………………………………...…………………. | [5 empty] | NE | -
|  |  | Mercury compounds…………………...……………………. | [5 empty] | = 0 | -
|  |  | Others…………………………………………..…… | [5 empty] | NE | -
Complexing agents (%wt): |  |  | No
[9 empty] | (%wt) | Type(s) and comment
|  |  | EDTA…………………….…………………….. | [5 empty] | ~ 0 | -
|  |  | DPTA…….…...………………………………………. | [5 empty] | ~ 0 | -
|  |  | NTA……………...…………………………………… | [5 empty] | ~ 0 | -
|  |  | Polycarboxylic acids………………………………… | [5 empty] | ~ 0 | -
|  |  | Other organic complexants…………………………..… | [5 empty] | ~ 0 | Complexing agents are unlikely to be present in this Waste Stream as the waste has yet to be generated.
|  |  | Total complexing agents………………………...… | [5 empty] | ~ 0 | -
Physical components: | [8 empty] | Number | Type(s) and comment
|  |  | Sources………………………………...… | [6 empty] | -
|  |  | Electronic & Electrical Equipment (EEE) | [6 empty] | -
|  |  | EEE Type 1……………………….……………. | [6 empty] | -
|  |  | EEE Type 2…………………………………...……. | [6 empty] | -
|  |  | EEE Type 3………………………………...……. | [6 empty] | -
|  |  | EEE Type 4………………………………….……. | [6 empty] | -
|  |  | EEE Type 5…………………………………..……. | [6 empty] | -
TREATMENT, PACKAGING AND DISPOSAL
Planned on-site / off-site treatment(s): |  |  | Treatment | [8 empty] | On-site / Off-site |  | Stream volume %
Size reduction
Decay storage
Low force compaction
Supercompaction (HFC)
Incineration
Drying/dewatering/liquid separation
Tie down/fixatives/strippable coating/painting application
Decontamination
|  |  | Metal treatment | [8 empty] | Off-site |  | = 43.7
Recycling / reuse
Thermal treatment, including vitrification
Encapsulation
Polymer encapsulation
Other physical treatment
Other chemical treatment
Containerisation
Treatment not yet determined
|  |  | None | [8 empty] | Off-site |  | = 56.3
Comments on planned treatments: |  |  | Waste treatments have been estimated from Waste Stream 7A112 and 7A26. This Waste Stream will have quite a high fissile mass and wastes that cannot go to Permitted landfill will not meet the current WAC for supercompaction, so will be shipped to LLWR for repository burial.
Conditioning method: |  |  | -
Conditioning plants: |  | Plant Name | [6 empty] | Location
|  | - | [6 empty] | -
Likely conditioning matrix: |  |  | -
Further information on the conditioning matrix: |  |  | -
Waste Packaging:
Likely container type: | Container | [6 empty] | Waste packaged (vol%) |  | Waste loading (m³) |  | Payload (m³) |  | Number of packages |  | Estimated start date for packaging
| 1/2 Height IP-2 Disposal/Re-usable ISO (TC01/TC02) | [6 empty] | 28.1 |  | 17.0 |  | 18.3 |  | 68 |  | -
Range in container waste loading:
Other information on packaging and conditioning: |  |  | It is assumed that the waste has not been supercompacted.
Conditioned density (t/m³): |  |  | -
Conditioned density comment: |  |  | -
Management Routes: |  |  | Disposal Route | [8 empty] | Stream volume % |  | Raw density t/m3 |  | Start date
Expected to be consigned to a Near Site, Near Surface Disposal Facility (Scotland)
Expected to be Non-NSD HAW managed under Scottish Government's policy
Expected to be disposed to LLW Vaults NRS Dounreay
Expected to be consigned to the Geological Disposal Facility
Expected to be consigned to a Near Surface Disposal Facility
|  |  | Expected to be consigned to the LLW Repository | [8 empty] | ~ 28.1 |  | < 0.51
|  |  | Expected to be consigned to a Landfill Facility | [8 empty] | ~ 28.1 |  | < 0.51
Expected to be disposed On-Site
Expected to be managed by In-Situ Disposal
Expected to be consigned to an Incineration Facility
|  |  | Expected to be consigned to a Metal Treatment Facility | [8 empty] | ~ 43.7 |  | > 0.51
Expected to be Out of Scope
Expected to be recycled / reused
Disposal route not known
Classification codes for waste expected to be consigned to a landfill facility: |  |  |  |  | 17 06 01*, 17 06 04, 17 04 09*, 17 05 03*, 17 02 01, 17 02 03, 17 01 06*, 17 01 07
Opportunities for alternative disposal routing: | [5 empty] | Not yet determined
| Baseline Management Route |  |  | Opportunity Management Route |  |  |  | Stream volume (%) |  |  | Opportunity Confidence |  | Comment
| - |  |  | - |  |  |  | - |  |  | - |  | -
| - |  |  | - |  |  |  | - |  |  | - |  | -
RADIOACTIVITY
Source: |  |  | U-234, U-235, U-236 and U-238 contaminated material.
Uncertainty: |  |  | It is diffcult to predict the likely specific activities for this waste stream as it has not been produced before.
Measurement of radioactivities: |  |  | The fingerprints (varied enrichment) for these wastes are determined by the materials that have contaminated them. Both low and high resolution gamma-ray spectroscopy have been used as a method of assay.
Chemical form of radionuclides: |  | H-3: | Not present in Waste Stream
| C-14: |  | Not present in Waste Stream
| Cl-36: |  | Not present in Waste Stream
| Se-79: | Selenium-79 | Not present in Waste Stream
| Tc-99: | Selenium-79 | Not present in Waste Stream
| I-129: |  | Not present in Waste Stream
| Ra: |  | Only daughter products present from uranium in this waste stream. Oxide form
| Th: |  | Only daughter products present from uranium in this waste stream. Oxide form
| U: |  | Present in this waste stream. Oxide form
Np: |  |  | Not present in Waste Stream
Pu: |  |  | Not present in Waste Stream

## Radionuclide
WASTE STREAM |  |  | 7A114 |  | Decommissioning LLW - Enriched Uranium
|  | Mean radioactivity, TBq/m³ |  |  |  |  | Mean radioactivity, TBq/m³
| Nuclide | Waste at | Bands and Code | Future Arisings | Bands and Code |  | Waste at |  | Bands and Code |  | Future Arisings |  | Bands and Code
|  | 2025-04-01 |  |  |  | Nuclide | 2025-04-01
| H 3 |  |  |  |  | Gd 153
| Be 10 |  |  |  |  | Ho 163
| C 14 |  |  |  |  | Ho 166m
| Na 22 |  |  |  |  | Tm 170
| Al 26 |  |  |  |  | Tm 171
| Cl 36 |  |  |  |  | Lu 174
| Ar 39 |  |  |  |  | Lu 176
| Ar 42 |  |  |  |  | Hf 178n
| K 40 |  |  |  |  | Hf 182
| Ca 41 |  |  |  |  | Pt 193
| Mn 53 |  |  |  |  | Tl 204
| Mn 54 |  |  |  |  | Pb 205
| Fe 55 |  |  |  |  | Pb 210 |  |  |  |  | = | 2.31E-11 | C | C | 2
| Co 60 |  |  |  |  | Bi 208
| Ni 59 |  |  |  |  | Bi 210m
| Ni 63 |  |  |  |  | Po 210 |  |  |  |  | = | 5.97E-09 | C | C | 2
| Zn 65 |  |  |  |  | Ra 223 |  |  |  |  | ~ | 3.60E-39 | C | C | 2
| Se 79 |  |  |  |  | Ra 225
| Kr 81 |  |  |  |  | Ra 226 |  |  |  |  | = | 7.41E-11 | C | C | 2
| Kr 85 |  |  |  |  | Ra 228 |  |  |  |  | ~ | 9.47E-17 | C | C | 2
| Rb 87 |  |  |  |  | Ac 227 |  |  |  |  | = | 2.39E-10 | C | C | 2
| Sr 90 |  |  |  |  | Th 227 |  |  |  |  | ~ | 6.20E-28 | C | C | 2
| Zr 93 |  |  |  |  | Th 228 |  |  |  |  | ~ | 4.25E-17 | C | C | 2
| Nb 91 |  |  |  |  | Th 229
| Nb 92 |  |  |  |  | Th 230 |  |  |  |  | = | 7.48E-09 | C | C | 2
| Nb 93m |  |  |  |  | Th 232 |  |  |  |  | = | 1.66E-16 | C | C | 2
| Nb 94 |  |  |  |  | Th 234 |  |  |  |  | ~ | 1.11E-23 | C | C | 2
| Mo 93 |  |  |  |  | Pa 231 |  |  |  |  | = | 5.54E-10 | C | C | 2
| Tc 97 |  |  |  |  | Pa 233
| Tc 99 |  |  |  |  | U 232
| Ru 106 |  |  |  |  | U 233
| Pd 107 |  |  |  |  | U 234 |  |  |  |  | = | 1.77E-05 | C | C | 2
| Ag 108m |  |  |  |  | U 235 |  |  |  |  | = | 5.69E-07 | C | C | 2
| Ag 110m |  |  |  |  | U 236 |  |  |  |  | = | 7.32E-08 | C | C | 2
| Cd 109 |  |  |  |  | U 238 |  |  |  |  | = | 6.46E-08 | C | C | 2
| Cd 113m |  |  |  |  | Np 237
| Sn 119m |  |  |  |  | Pu 236
| Sn 121m |  |  |  |  | Pu 238
| Sn 123 |  |  |  |  | Pu 239
| Sn 126 |  |  |  |  | Pu 240
| Sb 125 |  |  |  |  | Pu 241
| Sb 126 |  |  |  |  | Pu 242
| Te 125m |  |  |  |  | Am 241
| Te 127m |  |  |  |  | Am 242m
| I 129 |  |  |  |  | Am 243
| Cs 134 |  |  |  |  | Cm 242
| Cs 135 |  |  |  |  | Cm 243
| Cs 137 |  |  |  |  | Cm 244
| Ba 133 |  |  |  |  | Cm 245
| La 137 |  |  |  |  | Cm 246
| La 138 |  |  |  |  | Cm 248
| Ce 144 |  |  |  |  | Cf 249
| Pm 145 |  |  |  |  | Cf 250
| Pm 147 |  |  |  |  | Cf 251
| Sm 147 |  |  |  |  | Cf 252
| Sm 151 |  |  |  |  | Unsp a
| Eu 152 |  |  |  |  | Unsp b/g
| Eu 154 |  |  |  |  | Total a |  | 0 |  | * |  | 1.8421e-05 |  |  | *
| Eu 155 |  |  |  |  | Total b/g |  | 0 |  | * |  | 2.5891e-10 |  |  | *
| Bands (Upper and Lower) |  |  |  |  | Code
| A a factor of 1.5 |  |  |  |  | 1 Measured activity
| B a factor of 3 |  |  |  |  | 2 Derived activity (best estimate)
| C a factor of 10 |  |  |  |  | 3 Derived activity (upper limit)
| D a factor of 100 |  |  |  |  | 4 Not present
| E a factor of 1000 |  |  |  |  | 5 Present but not significant
6 Likely to be present but not assessed
| Note: Bands quantify uncertainty in |  |  |  |  | 7 Present in significant quantities but not determined
| the mean radioactivity. |  |  |  |  | 8 Not expected to be present in significant quantity
* Total calculated from the 114 declared radionuclides