## DataSheet
WASTE STREAM |  |  | 7A116 |  | Decommissioning LLW - Miscellaneous
SITE |  |  | AWE Aldermaston
SITE OWNER |  |  | Ministry of Defence (MOD)
WASTE CUSTODIAN |  |  | AWE plc
WASTE TYPE |  |  | LLW |  |  | 0
WASTE VOLUMES
[8 empty] | Reported (m3) |  |  |  | OR | Conditioned (m3) |  | Packaged (m3)
Stocks: |  |  | At 1.4.2025 |  |  |  |  | = 18.6
Future arisings: |  |  | 1.4.2025 - 31.3.2027 |  |  |  |  | = 0
|  |  | 1.4.2028 - 31.3.2030 |  |  |  |  | = 23.9
|  |  | 1.4.2031 - 31.3.2033 |  |  |  |  | = 0
|  |  | 1.4.2034 - 31.3.2036 |  |  |  |  | = 0
|  |  | 1.4.2037 - 31.3.2039 |  |  |  |  | = 0
|  |  | 1.4.2040 - 31.3.2042 |  |  |  |  | = 56.0
|  |  | 1.4.2043 - 31.3.2045 |  |  |  |  | 84.0
|  |  | 1.4.2046 - 31.3.2048 |  |  |  |  | 169.7
|  |  | 1.4.2049 - 31.3.2051 |  |  |  |  | 141.7
|  |  | 1.4.2052 - 31.3.2054 |  |  |  |  | 119.3
|  |  | 1.4.2055 - 31.3.2057 |  |  |  |  | 39.8
|  |  | - |  |  |  |  | 0
|  |  | 1.4.2058 - 31.3.2080 |  |  |  |  | 0
Total future arisings: | [7 empty] | 634.4
Total waste volume: | [7 empty] | 653.0
Number of waste packages in stock: |  |  | At 1.4.2025………………………...….. | [5 empty] | - | packages
Comment on arising rates: |  |  | Future arisings are estimated based on the decommissioning for facilities on site, which have been reviewed within the past 3 years.
Additional information on quantities: |  |  | Stock volumes are considered to be accurate. The total volume of waste arisings will depend on the longevity of the AWE site with estimates being based on the estimated end of life of facilities circa 2080 or potentially beyond.
Uncertainty factors on volumes: |  |  | Stock (upper): |  |  | x | 1.00 |  | Arisings (upper): |  | x | 5.00
|  |  | Stock (lower): |  |  | x | 1.00 |  | Arisings (lower): |  | x | 0.30
WASTE SOURCE |  |  | Decommissioning of reactor containing buildings and other small facilities handling miscellaneous radionuclides.
PHYSICAL CHARACTERISTICS
General description: |  |  | The waste contains metal (43.27%), cement (48.26%), concrete (7.62%), vermiculite (0.48%) and plastic (0.37%).
Changes since waste generated: |  |  | -
Bulk density (t/m³): |  |  | = | 1.7
Comment on density: |  |  | This figure has been derived using stock data from 2022 (total stream mass divided by the total stream volume).
CHEMICAL COMPOSITION
General description and components (%wt): |  |  | The waste contains cementitious material (55.88%), metal (43.27%), vermiculite (0.48%) and plastic (0.37%) .
Chemical state: |  |  | Neutral
Sheet metal proportion / thickness: |  |  | A number of drums contain aluminum mixed with grout, with other metal contained within drums. Therefore, not considered to be bulk.
Metals and alloys (%wt):
[9 empty] | (%wt) | Type(s) / Grades(s) with proportions | [5 empty] | % of total C14 activity
|  |  | Stainless steel…………………………………. | [5 empty] | = 18.9 | -
|  |  | Other ferrous metals………………………...… | [5 empty] | = 6.4 | -
|  |  | Iron………………………...………………………………. | [5 empty] | = 0 | -
|  |  | Aluminium…………………………...………… | [5 empty] | = 10.2 | -
|  |  | Beryllium…………………….……………….. | [5 empty] | = 0 | -
|  |  | Cobalt……………………..……………………. | [5 empty] | = 0 | -
|  |  | Copper…………………………….……………….. | [5 empty] | = 1.2 | -
|  |  | Lead……………………………...……………… | [5 empty] | = 6.6 | -
|  |  | Magnox/Magnesium…………………………... | [5 empty] | = 0 | -
|  |  | Nickel………………………………………..... | [5 empty] | = 0 | -
|  |  | Titanium…………………………………..……. | [5 empty] | = 0 | -
|  |  | Uranium………………………………...………. | [5 empty] | = 0 | -
|  |  | Zinc………………………………...…… | [5 empty] | = 0 | -
|  |  | Zircaloy/Zirconium……………...…….………. | [5 empty] | = 0 | -
|  |  | Other metals…………………….…………. | [5 empty] | < 0.01 | Cadmium (<0.01%)
Organics (%wt):
[9 empty] | (%wt) | Type(s) and comment | [5 empty] | % of total C14 activity
|  |  | Total cellulosics…………..………… | [5 empty] | = 0 | -
|  |  | Paper, cotton………..…………… | [5 empty] | = 0 | -
|  |  | Wood…………..………………… | [5 empty] | = 0 | -
|  |  | Halogenated plastics…………..…… | [5 empty] | = 0.16 | PVC
|  |  | Total non-halogenated plastics……………… | [5 empty] | = 0.21 | -
|  |  | Condensation polymers…………………...….. | [5 empty] | = 0.21 | -
|  |  | Others…………..……………...…… | [5 empty] | = 0 | -
|  |  | Organic ion exchange materials…..……. | [5 empty] | = 0 | -
|  |  | Total rubber…………..……..…………… | [5 empty] | = 0 | -
|  |  | Halogenated rubber…………………..…..…… | [5 empty] | = 0 | -
|  |  | Non-halogenated rubber…………………....… | [5 empty] | = 0 | -
|  |  | Hydrocarbons…………………………..... | [5 empty] | = 0 | -
|  |  | Oil or grease……..………………….….… | [5 empty] | = 0 | -
|  |  | Fuel….………………….....…………... | [5 empty] | = 0 | -
|  |  | Asphalt/Tarmac (cont.coal tar)….… | [5 empty] | = 0 | -
|  |  | Asphalt/Tarmac (no coal tar)……...… | [5 empty] | = 0 | -
|  |  | Bitumen………………………………… | [5 empty] | = 0 | -
|  |  | Others………………………………………. | [5 empty] | = 0 | -
|  |  | Other organics…………..……………………..… | [5 empty] | = 0 | -
Other materials (%wt):
[9 empty] | (%wt) | Type(s) and comment | [5 empty] | % of total C14 activity
|  |  | Inorganic ion exchange materials…...… | [5 empty] | = 0 | -
|  |  | Inorganic sludges and flocs…………….… | [5 empty] | = 0 | -
|  |  | Soil……………..……………………....………… | [5 empty] | = 0 | -
|  |  | Brick/Stone/Rubble………………......…………..………… | [5 empty] | = 0.48 | Vermiculite (0.24%) and Fuller's Earth (0.24%)
|  |  | Cementitious material……………………….…. | [5 empty] | = 55.9 | SP/F4 Grout (48.26%) and concrete (7.62%)
|  |  | Sand……………………………………….. | [5 empty] | = 0 | -
|  |  | Glass/Ceramics………….…………..………… | [5 empty] | = 0 | -
|  |  | Graphite………..…………………………..……… | [5 empty] | = 0 | -
|  |  | Desiccants/Catalysts…………………… | [5 empty] | = 0 | -
|  |  | Asbestos…………..……………………...… | [5 empty] | = 0 | -
|  |  | Non/low friable……..……………………………… | [5 empty] | = 0 | -
|  |  | Moderately friable……..………………………… | [5 empty] | = 0 | -
|  |  | Highly friable……..…………………………… | [5 empty] | = 0 | -
|  |  | Free aqueous liquids…………..………… | [5 empty] | = 0 | -
|  |  | Free non-aqueous liquids…………….………..………… | [5 empty] | = 0 | -
|  |  | Powder/Ash…………..…………………...…… | [5 empty] | = 0 | -
COMPONENTS OF MATERIALS, WASTE PROPERTIES, MATERIALS NOT CONTRIBUTING TO MASS
Inorganic anions (%wt):
[9 empty] | (%wt) | Type(s) and comment
|  |  | Fluoride……..………………………………….. | [5 empty] | 0 | -
|  |  | Chloride…………..…………………………….. | [5 empty] | 0 | -
|  |  | Iodide…..………………………………...…. | [5 empty] | 0 | -
|  |  | Cyanide…….…………………………………..… | [5 empty] | 0 | -
|  |  | Carbonate………..…………………………...… | [5 empty] | 0 | -
|  |  | Nitrate…………..…………………………...…. | [5 empty] | 0 | -
|  |  | Nitrite…………..……………………………….... | [5 empty] | 0 | -
|  |  | Phosphate……..…………………………...…. | [5 empty] | 0 | -
|  |  | Sulphate………..…………………………….…. | [5 empty] | 0 | -
|  |  | Sulphide………..……………………………...…. | [5 empty] | 0 | -
Materials of interest for waste acceptance criteria:
[9 empty] | (%wt) | Type(s) and comment
|  |  | Combustible metals…………………………. | [5 empty] | 0 | -
|  |  | Low flash point liquids……………………...… | [5 empty] | 0 | -
|  |  | Explosive materials………………………….. | [5 empty] | 0 | -
|  |  | Phosphorus…………..………………………… | [5 empty] | 0 | -
|  |  | Hydrides………………………………….……… | [5 empty] | 0 | -
|  |  | Biological etc. materials……………………….. | [5 empty] | 0 | -
|  |  | Biodegradable materials…………...…………. | [5 empty] | 0 | -
|  |  | Putrescible wastes………..…………… | [5 empty] | 0 | -
|  |  | Non-putrescible wastes………..…………… | [5 empty] | 0 | -
|  |  | Corrosive materials…………………………. | [5 empty] | 0 | -
|  |  | Pyrophoric materials………………………….. | [5 empty] | 0 | -
|  |  | Generating toxic gases……………………….. | [5 empty] | 0 | -
|  |  | Reacting with water…………………………...… | [5 empty] | 0 | -
|  |  | Higher activity particles…………………………………. | [5 empty] | 0 | -
|  |  | Soluble solids as bulk chemical compounds……………………..………………….… | [5 empty] | 0 | -
Hazardous substances / non hazardous pollutants: |  |  | -
[9 empty] | (%wt) | Type(s) and comment
|  |  | Acrylamide…………………………… | [5 empty] | = 0 | -
|  |  | Benzene………………..……………… | [5 empty] | NE | -
|  |  | Chlorinated solvents………..……………. | [5 empty] | = 0 | -
|  |  | Formaldehyde…………………………. | [5 empty] | = 0 | -
|  |  | Organometallics…………………………. | [5 empty] | = 0 | -
|  |  | Phenol……………………………………….... | [5 empty] | NE | -
|  |  | Styrene…..…...…..…..……………………….. | [5 empty] | = 0 | -
|  |  | Tri-butyl phosphate……………………….………... | [5 empty] | = 0 | -
|  |  | Other organophosphates……………………….. | [5 empty] | = 0 | -
|  |  | Vinyl chloride………………………………………. | [5 empty] | P | PVC
|  |  | Arsenic……………………………………….... | [5 empty] | NE | -
|  |  | Barium…………………………………..…………. | [5 empty] | = 0 | -
|  |  | Boron…………………….……………………….. | [5 empty] | NE | -
|  |  | Boron (in Boral)…………………………………………………. | [5 empty] | NE | -
|  |  | Boron (non-Boral)…………………………………………………. | [5 empty] | = 0 | -
|  |  | Cadmium………………………………….……………….. | [5 empty] | NE | -
|  |  | Caesium……………………………………..……………. | [5 empty] | TR | -
|  |  | Selenium………………………………………….……. | [5 empty] | NE | -
|  |  | Chromium………………………..………………………. | [5 empty] | NE | -
|  |  | Molybdenum……………………………..…………………. | [5 empty] | NE | -
|  |  | Thallium…………………………...………………………. | [5 empty] | = 0 | -
|  |  | Tin………………………………...……………………… | [5 empty] | NE | -
|  |  | Vanadium…………………………………...…………………. | [5 empty] | NE | -
|  |  | Mercury compounds…………………...……………………. | [5 empty] | = 0 | -
|  |  | Others…………………………………………..…… | [5 empty] | NE | -
Complexing agents (%wt): |  |  | Yes
[9 empty] | (%wt) | Type(s) and comment
|  |  | EDTA…………………….…………………….. | [5 empty] | = 0 | -
|  |  | DPTA…….…...………………………………………. | [5 empty] | = 0 | -
|  |  | NTA……………...…………………………………… | [5 empty] | = 0 | -
|  |  | Polycarboxylic acids………………………………… | [5 empty] | TR | Traces of complexing agents will be present because of their use as decontaminants.
|  |  | Other organic complexants…………………………..… | [5 empty] | TR | -
|  |  | Total complexing agents………………………...… | [5 empty] | TR | -
Physical components: | [8 empty] | Number | Type(s) and comment
|  |  | Sources………………………………...… | [6 empty] | -
|  |  | Electronic & Electrical Equipment (EEE) | [6 empty] | -
|  |  | EEE Type 1……………………….……………. | [6 empty] | -
|  |  | EEE Type 2…………………………………...……. | [6 empty] | -
|  |  | EEE Type 3………………………………...……. | [6 empty] | -
|  |  | EEE Type 4………………………………….……. | [6 empty] | -
|  |  | EEE Type 5…………………………………..……. | [6 empty] | -
TREATMENT, PACKAGING AND DISPOSAL
Planned on-site / off-site treatment(s): |  |  | Treatment | [8 empty] | On-site / Off-site |  | Stream volume %
Size reduction
Decay storage
Low force compaction
|  |  | Supercompaction (HFC) | [8 empty] | Off-site |  | ~ 29.0
|  |  | Incineration | [8 empty] | Off-site |  | ~ 28.0
Drying/dewatering/liquid separation
Tie down/fixatives/strippable coating/painting application
Decontamination
|  |  | Metal treatment | [8 empty] | Off-site |  | ~ 23.0
Recycling / reuse
Thermal treatment, including vitrification
Encapsulation
Polymer encapsulation
Other physical treatment
Other chemical treatment
Containerisation
Treatment not yet determined
|  |  | None | [8 empty] | Off-site |  | ~ 20.0
Comments on planned treatments: |  |  | Waste treatment percentages have been estimated based on predicted waste volumes and the current Corporate BAT. Disposal routes may change by the time new waste arise in this specific stream.
Conditioning method: |  |  | -
Conditioning plants: |  | Plant Name | [6 empty] | Location
|  | - | [6 empty] | -
Likely conditioning matrix: |  |  | -
Further information on the conditioning matrix: |  |  | -
Waste Packaging:
Likely container type: | Container | [6 empty] | Waste packaged (vol%) |  | Waste loading (m³) |  | Payload (m³) |  | Number of packages |  | Estimated start date for packaging
| 1/2 Height IP-2 Disposal/Re-usable ISO (TC01/TC02) | [6 empty] | 29.0 |  | 17.0 |  | 18.3 |  | 12 |  | -
Range in container waste loading:
Other information on packaging and conditioning: |  |  | Wastes going to the LLWR are expected to be supercompacted, this may not be the case.
Conditioned density (t/m³): |  |  | -
Conditioned density comment: |  |  | -
Management Routes: |  |  | Disposal Route | [8 empty] | Stream volume % |  | Raw density t/m3 |  | Start date
Expected to be consigned to a Near Site, Near Surface Disposal Facility (Scotland)
Expected to be Non-NSD HAW managed under Scottish Government's policy
Expected to be disposed to LLW Vaults NRS Dounreay
Expected to be consigned to the Geological Disposal Facility
Expected to be consigned to a Near Surface Disposal Facility
|  |  | Expected to be consigned to the LLW Repository | [8 empty] | ~ 29.0 |  | > 1.7
|  |  | Expected to be consigned to a Landfill Facility | [8 empty] | ~ 20.0 |  | > 1.7
Expected to be disposed On-Site
Expected to be managed by In-Situ Disposal
|  |  | Expected to be consigned to an Incineration Facility | [8 empty] | ~ 28.0 |  | < 1.7
|  |  | Expected to be consigned to a Metal Treatment Facility | [8 empty] | ~ 23.0 |  | < 1.7
Expected to be Out of Scope
Expected to be recycled / reused
Disposal route not known
Classification codes for waste expected to be consigned to a landfill facility: |  |  |  |  | 17 01 06*, 17 01 07, 17 02 01, 17 02 02, 17 02 03, 17 04 09*
Opportunities for alternative disposal routing: | [5 empty] | Not yet determined
| Baseline Management Route |  |  | Opportunity Management Route |  |  |  | Stream volume (%) |  |  | Opportunity Confidence |  | Comment
| - |  |  | - |  |  |  | - |  |  | - |  | -
| - |  |  | - |  |  |  | - |  |  | - |  | -
RADIOACTIVITY
Source: |  |  | Uranium, plutonium, fission products and activation products.
Uncertainty: |  |  | The specifc activities for the stock waste is accurate and has been decay corrected for the UK RWI of 2025. The future arising activities have been determined using information from in-stock data and predictive modelling.
Measurement of radioactivities: |  |  | Activity is determined by a variety of analytical techniques that include radiochemical analysis, high and low resolution gamma-ray spectroscopy, passive neutron coincidence counting and liquid scintillation counting.
Chemical form of radionuclides: |  | H-3: | Likely to be present in future waste stream arisings in the following species: HTO, HT and organically-bound H-3.
| C-14: |  | Likely to be present in future arisings as chemically bound in solid.
| Cl-36: |  | Not present
| Se-79: | Selenium-79 | Not present
| Tc-99: | Selenium-79 | Not present
| I-129: |  | Not present
| Ra: |  | Likley to be daughter products present from uranium in this waste stream. Oxide form
| Th: |  | Likley to be daughter products present from uranium in this waste stream. Oxide form
| U: |  | Likely to be present in future waste arsings in oxide form
Np: |  |  | Likely to be daughter products present from uranium in this waste stream. Oxide form
Pu: |  |  | Likely to be present in future waste arsings in oxide form

## Radionuclide
WASTE STREAM |  |  |  | 7A116 |  |  |  |  | Decommissioning LLW - Miscellaneous
|  | Mean radioactivity, TBq/m³ | [10 empty] | Mean radioactivity, TBq/m³
| Nuclide | Waste at |  | Bands and Code |  |  | Future Arisings |  | Bands and Code |  |  |  | Waste at |  | Bands and Code |  |  | Future Arisings |  | Bands and Code
|  | 2025-04-01 | [9 empty] | Nuclide | 2025-04-01
| H 3 | [5 empty] | = | 1.20E-04 | C | C | 2 | Gd 153
| Be 10 | [10 empty] | Ho 163
| C 14 | [9 empty] | 5 | Ho 166m
| Na 22 | [10 empty] | Tm 170
| Al 26 | [10 empty] | Tm 171
| Cl 36 | [10 empty] | Lu 174
| Ar 39 | [10 empty] | Lu 176
| Ar 42 | [10 empty] | Hf 178n
| K 40 | [10 empty] | Hf 182
| Ca 41 | [10 empty] | Pt 193
| Mn 53 | [10 empty] | Tl 204 | [9 empty] | 5
| Mn 54 | [10 empty] | Pb 205
| Fe 55 | [5 empty] | = | 2.83E-05 | C | C | 2 | Pb 210 | = | 3.46E-20 | B | B | 2 |  |  |  |  | 5
| Co 60 | = | 7.47E-05 | B | B | 2 | = | 3.27E-04 | C | C | 2 | Bi 208
| Ni 59 | [9 empty] | 5 | Bi 210m
| Ni 63 | [5 empty] | = | 1.81E-04 | C | C | 2 | Po 210 | = | 2.80E-20 | B | B | 2 |  |  |  |  | 5
| Zn 65 | [10 empty] | Ra 223 | = | 7.20E-19 | B | B | 2 |  |  |  |  | 5
| Se 79 | [10 empty] | Ra 225 | = | 2.12E-20 | B | B | 2 |  |  |  |  | 5
| Kr 81 | [10 empty] | Ra 226 | = | 4.74E-19 | B | B | 2 |  |  |  |  | 5
| Kr 85 | [10 empty] | Ra 228 | = | 3.66E-23 | B | B | 2 |  |  |  |  | 5
| Rb 87 | [10 empty] | Ac 227 | = | 7.45E-19 | B | B | 2 |  |  |  |  | 5
| Sr 90 | [9 empty] | 5 | Th 227 | = | 7.19E-19 | B | B | 2 |  |  |  |  | 5
| Zr 93 | [10 empty] | Th 228 | [9 empty] | 5
| Nb 91 | [10 empty] | Th 229 | = | 2.15E-20 | B | B | 2 |  |  |  |  | 5
| Nb 92 | [10 empty] | Th 230 | = | 3.27E-16 | B | B | 2 |  |  |  |  | 5
| Nb 93m | [10 empty] | Th 232 | = | 1.22E-22 | B | B | 2 |  |  |  |  | 5
| Nb 94 | ~ | 2.52E-08 | B | B | 2 |  |  |  |  | 5 | Th 234 | = | 3.02E-19 | B | B | 2 |  |  |  |  | 5
| Mo 93 | [10 empty] | Pa 231 | = | 7.59E-18 | B | B | 2 |  |  |  |  | 5
| Tc 97 | [10 empty] | Pa 233 | = | 3.16E-12 | B | B | 2 |  |  |  |  | 5
| Tc 99 | [10 empty] | U 232 | [5 empty] | = | 7.28E-11 | C | C | 2
| Ru 106 | [9 empty] | 5 | U 233 | = | 6.79E-17 | B | B | 2
| Pd 107 | [10 empty] | U 234 | = | 7.02E-12 | B | B | 2 |  |  |  |  | 5
| Ag 108m | ~ | 7.81E-09 | B | B | 2 | [5 empty] | U 235 | = | 7.18E-14 | B | B | 2 |  |  |  |  | 5
| Ag 110m | [9 empty] | 5 | U 236 | = | 4.93E-13 | B | B | 2 |  |  |  |  | 5
| Cd 109 | [10 empty] | U 238 | = | 3.05E-19 | B | B | 2 |  |  |  |  | 5
| Cd 113m | [10 empty] | Np 237 | = | 3.20E-12 | B | B | 2 |  |  |  |  | 5
| Sn 119m | [10 empty] | Pu 236
| Sn 121m | [10 empty] | Pu 238 | = | 2.39E-07 | B | B | 2 |  |  |  |  | 5
| Sn 123 | [10 empty] | Pu 239 | = | 7.28E-06 | B | B | 2 | = | 1.23E-07 | C | C | 2
| Sn 126 | [10 empty] | Pu 240 | = | 1.67E-06 | B | B | 2 |  |  |  |  | 5
| Sb 125 | [10 empty] | Pu 241 | = | 6.26E-06 | B | B | 2 |  |  |  |  | 5
| Sb 126 | [10 empty] | Pu 242 | = | 1.96E-10 | B | B | 2 | = | 1.05E-10 | C | C | 2
| Te 125m | [10 empty] | Am 241 | = | 1.03E-06 | B | B | 2 | = | 5.41E-09 | C | C | 2
| Te 127m | [10 empty] | Am 242m
| I 129 | [10 empty] | Am 243
| Cs 134 | [10 empty] | Cm 242
| Cs 135 | [10 empty] | Cm 243
| Cs 137 | = | 1.68E-07 | B | B | 2 | = | 3.53E-05 | C | C | 2 | Cm 244
| Ba 133 | [10 empty] | Cm 245
| La 137 | [10 empty] | Cm 246
| La 138 | [10 empty] | Cm 248
| Ce 144 | [9 empty] | 5 | Cf 249
| Pm 145 | [10 empty] | Cf 250
| Pm 147 | [9 empty] | 5 | Cf 251
| Sm 147 | [10 empty] | Cf 252
| Sm 151 | [10 empty] | Unsp a
| Eu 152 | [10 empty] | Unsp b/g
| Eu 154 | [10 empty] | Total a |  | 1.0219e-05 |  |  | * |  | 1.2859e-07 |  |  | *
| Eu 155 | [10 empty] | Total b/g |  | 8.1159e-05 |  |  | * |  | 0.0006916 |  |  | *
| Bands (Upper and Lower) | [10 empty] | Code
| A a factor of 1.5 | [10 empty] | 1 Measured activity
| B a factor of 3 | [10 empty] | 2 Derived activity (best estimate)
| C a factor of 10 | [10 empty] | 3 Derived activity (upper limit)
| D a factor of 100 | [10 empty] | 4 Not present
| E a factor of 1000 | [10 empty] | 5 Present but not significant
6 Likely to be present but not assessed
| Note: Bands quantify uncertainty in | [10 empty] | 7 Present in significant quantities but not determined
| the mean radioactivity. | [10 empty] | 8 Not expected to be present in significant quantity
* Total calculated from the 114 declared radionuclides