## DataSheet
WASTE STREAM |  |  | 7A117 |  | Decommissioning Waste Uranium Contaminated ILW
SITE |  |  | AWE Aldermaston
SITE OWNER |  |  | Ministry of Defence (MOD)
WASTE CUSTODIAN |  |  | AWE plc
WASTE TYPE |  |  | ILW |  |  | 0
WASTE VOLUMES
[8 empty] | Reported (m3) |  |  |  | OR | Conditioned (m3) |  | Packaged (m3)
Stocks: |  |  | At 1.4.2025 |  |  |  |  | = 0
Future arisings: |  |  | 1.4.2025 - 31.3.2027 |  |  |  |  | = 0
|  |  | 1.4.2028 - 31.3.2030 |  |  |  |  | = 35.7
|  |  | 1.4.2031 - 31.3.2033 |  |  |  |  | = 107.2
|  |  | 1.4.2034 - 31.3.2036 |  |  |  |  | = 107.2
|  |  | 1.4.2037 - 31.3.2039 |  |  |  |  | = 12.0
|  |  | 1.4.2040 - 31.3.2042 |  |  |  |  | = 12.0
|  |  | - |  |  |  |  | 0
|  |  | 1.4.2043 - 31.3.2080 |  |  |  |  | = 4.0
Total future arisings: | [7 empty] | 278.1
Total waste volume: | [7 empty] | 278.1
Number of waste packages in stock: |  |  | At 1.4.2025………………………...….. | [5 empty] | - | packages
Comment on arising rates: |  |  | Waste volume predictions updated, correct as of February 2025.
Additional information on quantities: |  |  | The total volume of waste arisings will depend on the longevity of the AWE site with estimates being based on the estimated end of life of facilities circa 2080 or potentially beyond.
Uncertainty factors on volumes: |  |  | Stock (upper): |  |  | x | - |  | Arisings (upper): |  | x | 4.00
|  |  | Stock (lower): |  |  | x | - |  | Arisings (lower): |  | x | 0.50
WASTE SOURCE |  |  | Manufacture of fuel items, disposal of legacy waste and facility maintenance.
PHYSICAL CHARACTERISTICS
General description: |  |  | The waste will consist of solids arising from decommissioning operations.
Changes since waste generated: |  |  | -
Bulk density (t/m³): |  |  | ~ | 0.45
Comment on density: |  |  | No change in the 2025 UK RWI compared to the previous UK RWI. The density is based on the 2013 UK RWI, as this was the last time stock was available to determine a density figure.
CHEMICAL COMPOSITION
General description and components (%wt): |  |  | Metallic waste (73.7%), plastics and rubber (22.1%), cellulosics (3.8%), glass (0.3%) and asbestos (<0.1%).
Chemical state: |  |  | Neutral
Sheet metal proportion / thickness: |  |  | Predictions indicate that sheet metal of approximately 4 mm thickness will be present, arising from glove-boxes. Also, sheet metal from ductwork (6mm thickness) is likely to be present in the 7A117 Waste Stream.
Metals and alloys (%wt):
[9 empty] | (%wt) | Type(s) / Grades(s) with proportions | [5 empty] | % of total C14 activity
|  |  | Stainless steel…………………………………. | [5 empty] | = 8.6 | -
|  |  | Other ferrous metals………………………...… | [5 empty] | = 56.0 | -
|  |  | Iron………………………...………………………………. | [5 empty] | NE | -
|  |  | Aluminium…………………………...………… | [5 empty] | = 5.8 | -
|  |  | Beryllium…………………….……………….. | [5 empty] | = 0.10 | -
|  |  | Cobalt……………………..……………………. | [5 empty] | = 0 | -
|  |  | Copper…………………………….……………….. | [5 empty] | = 2.8 | -
|  |  | Lead……………………………...……………… | [5 empty] | = 0.40 | -
|  |  | Magnox/Magnesium…………………………... | [5 empty] | = 0 | -
|  |  | Nickel………………………………………..... | [5 empty] | = 0 | -
|  |  | Titanium…………………………………..……. | [5 empty] | = 0 | -
|  |  | Uranium………………………………...………. | [5 empty] | = 0 | -
|  |  | Zinc………………………………...…… | [5 empty] | = 0 | -
|  |  | Zircaloy/Zirconium……………...…….………. | [5 empty] | = 0 | -
|  |  | Other metals…………………….…………. | [5 empty] | = 0 | -
Organics (%wt):
[9 empty] | (%wt) | Type(s) and comment | [5 empty] | % of total C14 activity
|  |  | Total cellulosics…………..………… | [5 empty] | = 3.8 | -
|  |  | Paper, cotton………..…………… | [5 empty] | = 3.2 | -
|  |  | Wood…………..………………… | [5 empty] | = 0.60 | -
|  |  | Halogenated plastics…………..…… | [5 empty] | = 12.9 | -
|  |  | Total non-halogenated plastics……………… | [5 empty] | = 6.1 | -
|  |  | Condensation polymers…………………...….. | [5 empty] | = 6.1 | -
|  |  | Others…………..……………...…… | [5 empty] | = 0 | -
|  |  | Organic ion exchange materials…..……. | [5 empty] | = 0 | -
|  |  | Total rubber…………..……..…………… | [5 empty] | = 3.1 | -
|  |  | Halogenated rubber…………………..…..…… | [5 empty] | = 3.1 | -
|  |  | Non-halogenated rubber…………………....… | [5 empty] | = 0 | -
|  |  | Hydrocarbons…………………………..... | [5 empty] | = 0 | -
|  |  | Oil or grease……..………………….….… | [5 empty] | = 0 | -
|  |  | Fuel….………………….....…………... | [5 empty] | = 0 | -
|  |  | Asphalt/Tarmac (cont.coal tar)….… | [5 empty] | = 0 | -
|  |  | Asphalt/Tarmac (no coal tar)……...… | [5 empty] | = 0 | -
|  |  | Bitumen………………………………… | [5 empty] | = 0 | -
|  |  | Others………………………………………. | [5 empty] | = 0 | -
|  |  | Other organics…………..……………………..… | [5 empty] | = 0 | -
Other materials (%wt):
[9 empty] | (%wt) | Type(s) and comment | [5 empty] | % of total C14 activity
|  |  | Inorganic ion exchange materials…...… | [5 empty] | = 0 | -
|  |  | Inorganic sludges and flocs…………….… | [5 empty] | = 0 | -
|  |  | Soil……………..……………………....………… | [5 empty] | = 0 | -
|  |  | Brick/Stone/Rubble………………......…………..………… | [5 empty] | = 0 | -
|  |  | Cementitious material……………………….…. | [5 empty] | = 0 | -
|  |  | Sand……………………………………….. | [5 empty] | = 0 | -
|  |  | Glass/Ceramics………….…………..………… | [5 empty] | = 0.30 | -
|  |  | Graphite………..…………………………..……… | [5 empty] | = 0 | -
|  |  | Desiccants/Catalysts…………………… | [5 empty] | = 0 | -
|  |  | Asbestos…………..……………………...… | [5 empty] | < 0.10 | Form of asbestos is likely to be moderate / highly friable.
|  |  | Non/low friable……..……………………………… | [5 empty] | NE | -
|  |  | Moderately friable……..………………………… | [5 empty] | NE | -
|  |  | Highly friable……..…………………………… | [5 empty] | NE | -
|  |  | Free aqueous liquids…………..………… | [5 empty] | = 0 | -
|  |  | Free non-aqueous liquids…………….………..………… | [5 empty] | = 0 | -
|  |  | Powder/Ash…………..…………………...…… | [5 empty] | = 0 | -
COMPONENTS OF MATERIALS, WASTE PROPERTIES, MATERIALS NOT CONTRIBUTING TO MASS
Inorganic anions (%wt):
[9 empty] | (%wt) | Type(s) and comment
|  |  | Fluoride……..………………………………….. | [5 empty] | = 0 | -
|  |  | Chloride…………..…………………………….. | [5 empty] | = 0 | -
|  |  | Iodide…..………………………………...…. | [5 empty] | = 0 | -
|  |  | Cyanide…….…………………………………..… | [5 empty] | = 0 | -
|  |  | Carbonate………..…………………………...… | [5 empty] | = 0 | -
|  |  | Nitrate…………..…………………………...…. | [5 empty] | = 0 | -
|  |  | Nitrite…………..……………………………….... | [5 empty] | = 0 | -
|  |  | Phosphate……..…………………………...…. | [5 empty] | = 0 | -
|  |  | Sulphate………..…………………………….…. | [5 empty] | = 0 | -
|  |  | Sulphide………..……………………………...…. | [5 empty] | = 0 | -
Materials of interest for waste acceptance criteria:
[9 empty] | (%wt) | Type(s) and comment
|  |  | Combustible metals…………………………. | [5 empty] | = 0 | -
|  |  | Low flash point liquids……………………...… | [5 empty] | = 0 | -
|  |  | Explosive materials………………………….. | [5 empty] | = 0 | -
|  |  | Phosphorus…………..………………………… | [5 empty] | = 0 | -
|  |  | Hydrides………………………………….……… | [5 empty] | = 0 | -
|  |  | Biological etc. materials……………………….. | [5 empty] | = 0 | -
|  |  | Biodegradable materials…………...…………. | [5 empty] | = 0 | -
|  |  | Putrescible wastes………..…………… | [5 empty] | = 0 | -
|  |  | Non-putrescible wastes………..…………… | [5 empty] | = 0 | -
|  |  | Corrosive materials…………………………. | [5 empty] | = 0 | -
|  |  | Pyrophoric materials………………………….. | [5 empty] | = 0 | -
|  |  | Generating toxic gases……………………….. | [5 empty] | = 0 | -
|  |  | Reacting with water…………………………...… | [5 empty] | = 0 | -
|  |  | Higher activity particles…………………………………. | [5 empty] | = 0 | -
|  |  | Soluble solids as bulk chemical compounds……………………..………………….… | [5 empty] | = 0 | -
Hazardous substances / non hazardous pollutants: |  |  | -
[9 empty] | (%wt) | Type(s) and comment
|  |  | Acrylamide…………………………… | [5 empty] | = 0 | -
|  |  | Benzene………………..……………… | [5 empty] | = 0 | -
|  |  | Chlorinated solvents………..……………. | [5 empty] | = 0 | -
|  |  | Formaldehyde…………………………. | [5 empty] | = 0 | -
|  |  | Organometallics…………………………. | [5 empty] | = 0 | -
|  |  | Phenol……………………………………….... | [5 empty] | = 0 | -
|  |  | Styrene…..…...…..…..……………………….. | [5 empty] | = 0 | -
|  |  | Tri-butyl phosphate……………………….………... | [5 empty] | = 0 | -
|  |  | Other organophosphates……………………….. | [5 empty] | = 0 | -
|  |  | Vinyl chloride………………………………………. | [5 empty] | = 0 | -
|  |  | Arsenic……………………………………….... | [5 empty] | = 0 | -
|  |  | Barium…………………………………..…………. | [5 empty] | = 0 | -
|  |  | Boron…………………….……………………….. | [5 empty] | = 0 | -
|  |  | Boron (in Boral)…………………………………………………. | [5 empty] | = 0 | -
|  |  | Boron (non-Boral)…………………………………………………. | [5 empty] | = 0 | -
|  |  | Cadmium………………………………….……………….. | [5 empty] | = 0 | -
|  |  | Caesium……………………………………..……………. | [5 empty] | = 0 | -
|  |  | Selenium………………………………………….……. | [5 empty] | = 0 | -
|  |  | Chromium………………………..………………………. | [5 empty] | = 0 | -
|  |  | Molybdenum……………………………..…………………. | [5 empty] | = 0 | -
|  |  | Thallium…………………………...………………………. | [5 empty] | = 0 | -
|  |  | Tin………………………………...……………………… | [5 empty] | = 0 | -
|  |  | Vanadium…………………………………...…………………. | [5 empty] | = 0 | -
|  |  | Mercury compounds…………………...……………………. | [5 empty] | = 0 | -
|  |  | Others…………………………………………..…… | [5 empty] | = 0 | -
Complexing agents (%wt): |  |  | No
[9 empty] | (%wt) | Type(s) and comment
|  |  | EDTA…………………….…………………….. | [5 empty] | = 0 | -
|  |  | DPTA…….…...………………………………………. | [5 empty] | = 0 | -
|  |  | NTA……………...…………………………………… | [5 empty] | = 0 | -
|  |  | Polycarboxylic acids………………………………… | [5 empty] | = 0 | -
|  |  | Other organic complexants…………………………..… | [5 empty] | = 0 | -
|  |  | Total complexing agents………………………...… | [5 empty] | = 0 | -
Physical components: | [8 empty] | Number | Type(s) and comment
|  |  | Sources………………………………...… | [6 empty] | -
|  |  | Electronic & Electrical Equipment (EEE) | [6 empty] | -
|  |  | EEE Type 1……………………….……………. | [6 empty] | -
|  |  | EEE Type 2…………………………………...……. | [6 empty] | -
|  |  | EEE Type 3………………………………...……. | [6 empty] | -
|  |  | EEE Type 4………………………………….……. | [6 empty] | -
|  |  | EEE Type 5…………………………………..……. | [6 empty] | -
TREATMENT, PACKAGING AND DISPOSAL
Planned on-site / off-site treatment(s): |  |  | Treatment | [8 empty] | On-site / Off-site |  | Stream volume %
Size reduction
Decay storage
Low force compaction
Supercompaction (HFC)
Incineration
Drying/dewatering/liquid separation
Tie down/fixatives/strippable coating/painting application
Decontamination
Metal treatment
Recycling / reuse
Thermal treatment, including vitrification
Encapsulation
Polymer encapsulation
Other physical treatment
Other chemical treatment
Containerisation
|  |  | Treatment not yet determined | [8 empty] | Off-site |  | = 100.0
None
Comments on planned treatments: |  |  | An estimated maximum of five pucks will be packed into a 500 litre drum. This is an estimation only and the final planned treatment routes are not yet determined in totality.
Conditioning method: |  |  | -
Conditioning plants: |  | Plant Name | [6 empty] | Location
|  | - | [6 empty] | -
Likely conditioning matrix: |  |  | Unknown
Further information on the conditioning matrix: |  |  | -
Waste Packaging:
Likely container type: | Container | [6 empty] | Waste packaged (vol%) |  | Waste loading (m³) |  | Payload (m³) |  | Number of packages |  | Estimated start date for packaging
| 500 l drum | [6 empty] | 100.0 |  | 1.0 |  | 0.50 |  | 279 |  | -
Range in container waste loading:
Other information on packaging and conditioning: |  |  | -
Conditioned density (t/m³): |  |  | ~ 2.0
Conditioned density comment: |  |  | -
Management Routes: |  |  | Disposal Route | [8 empty] | Stream volume % |  | Raw density t/m3 |  | Start date
Expected to be consigned to a Near Site, Near Surface Disposal Facility (Scotland)
Expected to be Non-NSD HAW managed under Scottish Government's policy
Expected to be disposed to LLW Vaults NRS Dounreay
Expected to be consigned to the Geological Disposal Facility
Expected to be consigned to a Near Surface Disposal Facility
Expected to be consigned to the LLW Repository
Expected to be consigned to a Landfill Facility
Expected to be disposed On-Site
Expected to be managed by In-Situ Disposal
Expected to be consigned to an Incineration Facility
Expected to be consigned to a Metal Treatment Facility
Expected to be Out of Scope
Expected to be recycled / reused
|  |  | Disposal route not known | [8 empty] | = 100.0 |  | ~ 0.45
Classification codes for waste expected to be consigned to a landfill facility:
Opportunities for alternative disposal routing: | [5 empty] | Not yet determined
| Baseline Management Route |  |  | Opportunity Management Route |  |  |  | Stream volume (%) |  |  | Opportunity Confidence |  | Comment
| - |  |  | - |  |  |  | - |  |  | - |  | -
| - |  |  | - |  |  |  | - |  |  | - |  | -
RADIOACTIVITY
Source: |  |  | Enriched uranium.
Uncertainty: |  |  | Declared activity of waste arisngs has limited accuracy. This is based on estimations and inferred information from the Materials information from the 2013 UK RWI. No wastes have been produced and there is no update to the radioactivities for the 2025 UK RWI, as no waste stocks exist.
Measurement of radioactivities: |  |  | Fingerprints are well understood for this material type. Low and high resolution gamma-ray spectrscopy is principally used to assay this waste stream.
Chemical form of radionuclides: |  | H-3: | Not present in 7A117 Waste Stream
| C-14: |  | Not present in 7A117 Waste Stream
| Cl-36: |  | Not present in 7A117 Waste Stream
| Se-79: | Selenium-79 | Not present in 7A117 Waste Stream
| Tc-99: | Selenium-79 | Not present in 7A117 Waste Stream
| I-129: |  | Not present in 7A117 Waste Stream
| Ra: |  | Only daughter products present from uranium in this waste stream. Oxide form
| Th: |  | Only daughter products present from uranium in this waste stream. Oxide form
| U: |  | Present in oxide form
Np: |  |  | Not present in 7A117 Waste Stream
Pu: |  |  | Not present in 7A117 Waste Stream

## Radionuclide
WASTE STREAM |  |  | 7A117 |  | Decommissioning Waste Uranium Contaminated ILW
|  | Mean radioactivity, TBq/m³ |  |  |  |  | Mean radioactivity, TBq/m³
| Nuclide | Waste at | Bands and Code | Future Arisings | Bands and Code |  | Waste at |  | Bands and Code |  | Future Arisings |  | Bands and Code
|  | 2025-04-01 |  |  |  | Nuclide | 2025-04-01
| H 3 |  |  |  |  | Gd 153
| Be 10 |  |  |  |  | Ho 163
| C 14 |  |  |  |  | Ho 166m
| Na 22 |  |  |  |  | Tm 170
| Al 26 |  |  |  |  | Tm 171
| Cl 36 |  |  |  |  | Lu 174
| Ar 39 |  |  |  |  | Lu 176
| Ar 42 |  |  |  |  | Hf 178n
| K 40 |  |  |  |  | Hf 182
| Ca 41 |  |  |  |  | Pt 193
| Mn 53 |  |  |  |  | Tl 204
| Mn 54 |  |  |  |  | Pb 205
| Fe 55 |  |  |  |  | Pb 210 | [8 empty] | 5
| Co 60 |  |  |  |  | Bi 208
| Ni 59 |  |  |  |  | Bi 210m
| Ni 63 |  |  |  |  | Po 210 | [8 empty] | 5
| Zn 65 |  |  |  |  | Ra 223 | [8 empty] | 5
| Se 79 |  |  |  |  | Ra 225 | [8 empty] | 5
| Kr 81 |  |  |  |  | Ra 226 | [8 empty] | 5
| Kr 85 |  |  |  |  | Ra 228 | [8 empty] | 5
| Rb 87 |  |  |  |  | Ac 227 | [8 empty] | 5
| Sr 90 |  |  |  |  | Th 227 | [8 empty] | 5
| Zr 93 |  |  |  |  | Th 228 | [8 empty] | 5
| Nb 91 |  |  |  |  | Th 229 | [8 empty] | 5
| Nb 92 |  |  |  |  | Th 230 | [8 empty] | 5
| Nb 93m |  |  |  |  | Th 232 | [8 empty] | 5
| Nb 94 |  |  |  |  | Th 234 | [8 empty] | 5
| Mo 93 |  |  |  |  | Pa 231 | [8 empty] | 5
| Tc 97 |  |  |  |  | Pa 233 | [8 empty] | 5
| Tc 99 |  |  |  |  | U 232
| Ru 106 |  |  |  |  | U 233 | [8 empty] | 5
| Pd 107 |  |  |  |  | U 234 |  |  |  |  | = | 3.87E-04 | D | D | 2
| Ag 108m |  |  |  |  | U 235 |  |  |  |  | = | 1.22E-05 | D | D | 2
| Ag 110m |  |  |  |  | U 236 |  |  |  |  | = | 1.60E-06 | D | D | 2
| Cd 109 |  |  |  |  | U 238 |  |  |  |  | = | 7.28E-06 | D | D | 2
| Cd 113m |  |  |  |  | Np 237
| Sn 119m |  |  |  |  | Pu 236
| Sn 121m |  |  |  |  | Pu 238
| Sn 123 |  |  |  |  | Pu 239
| Sn 126 |  |  |  |  | Pu 240
| Sb 125 |  |  |  |  | Pu 241
| Sb 126 |  |  |  |  | Pu 242
| Te 125m |  |  |  |  | Am 241
| Te 127m |  |  |  |  | Am 242m
| I 129 |  |  |  |  | Am 243
| Cs 134 |  |  |  |  | Cm 242
| Cs 135 |  |  |  |  | Cm 243
| Cs 137 |  |  |  |  | Cm 244
| Ba 133 |  |  |  |  | Cm 245
| La 137 |  |  |  |  | Cm 246
| La 138 |  |  |  |  | Cm 248
| Ce 144 |  |  |  |  | Cf 249
| Pm 145 |  |  |  |  | Cf 250
| Pm 147 |  |  |  |  | Cf 251
| Sm 147 |  |  |  |  | Cf 252
| Sm 151 |  |  |  |  | Unsp a
| Eu 152 |  |  |  |  | Unsp b/g
| Eu 154 |  |  |  |  | Total a |  | 0 |  | * |  | 0.00040777 |  |  | *
| Eu 155 |  |  |  |  | Total b/g |  | 0 |  | * |  | 7.2769e-12 |  |  | *
| Bands (Upper and Lower) |  |  |  |  | Code
| A a factor of 1.5 |  |  |  |  | 1 Measured activity
| B a factor of 3 |  |  |  |  | 2 Derived activity (best estimate)
| C a factor of 10 |  |  |  |  | 3 Derived activity (upper limit)
| D a factor of 100 |  |  |  |  | 4 Not present
| E a factor of 1000 |  |  |  |  | 5 Present but not significant
6 Likely to be present but not assessed
| Note: Bands quantify uncertainty in |  |  |  |  | 7 Present in significant quantities but not determined
| the mean radioactivity. |  |  |  |  | 8 Not expected to be present in significant quantity
* Total calculated from the 114 declared radionuclides