## DataSheet
WASTE STREAM |  |  | 7A32 |  | Sealed and Unsealed Sources
SITE |  |  | AWE Aldermaston
SITE OWNER |  |  | Ministry of Defence (MOD)
WASTE CUSTODIAN |  |  | AWE plc
WASTE TYPE |  |  | ILW |  |  | 0
WASTE VOLUMES
[8 empty] | Reported (m3) |  |  |  | OR | Conditioned (m3) |  | Packaged (m3)
Stocks: |  |  | At 1.4.2025 |  |  |  |  | = 0
Future arisings: |  |  | 1.4.2025 - 31.3.2080 |  |  |  |  | = 82.5
Total future arisings: | [7 empty] | 82.5
Total waste volume: | [7 empty] | 82.5
Number of waste packages in stock: |  |  | At 1.4.2025………………………...….. | [5 empty] | - | packages
Comment on arising rates: |  |  | AWE ceased cementation of redundant sources back in 2005 and now transports sources to a treatment/transfer facility (via an expert contract partner), as the current BAT option. Future arising volumes are based on previous disposal volumes projected until 2080, i.e. 1.5 m3 per year. This new prediction figure is similar to that predicted in previous UKRWI exercises.
Additional information on quantities: |  |  | Stock volumes when declared as waste, are recorded in the AWE site waste management database. The total volume of waste arisings will depend on the longevity of the AWE site with estimates being based on the estimated end of life of facilities circa 2080 or potentially beyond.
Uncertainty factors on volumes: |  |  | Stock (upper): |  |  | x | - |  | Arisings (upper): |  | x | 10.00
|  |  | Stock (lower): |  |  | x | - |  | Arisings (lower): |  | x | 0.10
WASTE SOURCE |  |  | This waste stream comprises of miscellaneous ILW redundant sources that have been used for calibration of radiological equipment, assay/characterisation processes, and experiments and research.
PHYSICAL CHARACTERISTICS
General description: |  |  | The redundant sources contain solids and/or liquids with no gas inners.
Changes since waste generated: |  |  | -
Bulk density (t/m³): |  |  | = | 0.28
Comment on density: |  |  | The density was reviewed for the 2022 UKRWI. This remains unchanged.
CHEMICAL COMPOSITION
General description and components (%wt): |  |  | Other ferrous metals (30.36%), alumium (14.65%), copper (1.40%), uranium (16.67%), non-halogenated plastics (25.33%), PVC (6.10%), glass (5.49%).
Chemical state: |  |  | Neutral
Sheet metal proportion / thickness: |  |  | Not applicable.
Metals and alloys (%wt):
[9 empty] | (%wt) | Type(s) / Grades(s) with proportions | [5 empty] | % of total C14 activity
|  |  | Stainless steel…………………………………. | [5 empty] | = 0 | -
|  |  | Other ferrous metals………………………...… | [5 empty] | = 30.4 | -
|  |  | Iron………………………...………………………………. | [5 empty] | = 0 | -
|  |  | Aluminium…………………………...………… | [5 empty] | = 14.7 | -
|  |  | Beryllium…………………….……………….. | [5 empty] | = 0 | -
|  |  | Cobalt……………………..……………………. | [5 empty] | = 0 | -
|  |  | Copper…………………………….……………….. | [5 empty] | = 1.4 | -
|  |  | Lead……………………………...……………… | [5 empty] | = 0 | -
|  |  | Magnox/Magnesium…………………………... | [5 empty] | = 0 | -
|  |  | Nickel………………………………………..... | [5 empty] | = 0 | -
|  |  | Titanium…………………………………..……. | [5 empty] | = 0 | -
|  |  | Uranium………………………………...………. | [5 empty] | = 16.7 | Radiography source shielding & calibration /experiments
|  |  | Zinc………………………………...…… | [5 empty] | = 0 | -
|  |  | Zircaloy/Zirconium……………...…….………. | [5 empty] | = 0 | -
|  |  | Other metals…………………….…………. | [5 empty] | = 0 | -
Organics (%wt):
[9 empty] | (%wt) | Type(s) and comment | [5 empty] | % of total C14 activity
|  |  | Total cellulosics…………..………… | [5 empty] | = 0 | -
|  |  | Paper, cotton………..…………… | [5 empty] | = 0 | -
|  |  | Wood…………..………………… | [5 empty] | = 0 | -
|  |  | Halogenated plastics…………..…… | [5 empty] | = 6.1 | PVC
|  |  | Total non-halogenated plastics……………… | [5 empty] | = 25.3 | -
|  |  | Condensation polymers…………………...….. | [5 empty] | = 25.3 | -
|  |  | Others…………..……………...…… | [5 empty] | = 0 | -
|  |  | Organic ion exchange materials…..……. | [5 empty] | = 0 | -
|  |  | Total rubber…………..……..…………… | [5 empty] | = 0 | -
|  |  | Halogenated rubber…………………..…..…… | [5 empty] | = 0 | -
|  |  | Non-halogenated rubber…………………....… | [5 empty] | = 0 | -
|  |  | Hydrocarbons…………………………..... | [5 empty] | = 0 | -
|  |  | Oil or grease……..………………….….… | [5 empty] | = 0 | -
|  |  | Fuel….………………….....…………... | [5 empty] | = 0 | -
|  |  | Asphalt/Tarmac (cont.coal tar)….… | [5 empty] | = 0 | -
|  |  | Asphalt/Tarmac (no coal tar)……...… | [5 empty] | = 0 | -
|  |  | Bitumen………………………………… | [5 empty] | = 0 | -
|  |  | Others………………………………………. | [5 empty] | = 0 | -
|  |  | Other organics…………..……………………..… | [5 empty] | = 0 | -
Other materials (%wt):
[9 empty] | (%wt) | Type(s) and comment | [5 empty] | % of total C14 activity
|  |  | Inorganic ion exchange materials…...… | [5 empty] | = 0 | -
|  |  | Inorganic sludges and flocs…………….… | [5 empty] | = 0 | -
|  |  | Soil……………..……………………....………… | [5 empty] | = 0 | -
|  |  | Brick/Stone/Rubble………………......…………..………… | [5 empty] | = 0 | -
|  |  | Cementitious material……………………….…. | [5 empty] | = 0 | -
|  |  | Sand……………………………………….. | [5 empty] | = 0 | -
|  |  | Glass/Ceramics………….…………..………… | [5 empty] | = 5.5 | Glass
|  |  | Graphite………..…………………………..……… | [5 empty] | = 0 | -
|  |  | Desiccants/Catalysts…………………… | [5 empty] | = 0 | -
|  |  | Asbestos…………..……………………...… | [5 empty] | = 0 | -
|  |  | Non/low friable……..……………………………… | [5 empty] | = 0 | -
|  |  | Moderately friable……..………………………… | [5 empty] | = 0 | -
|  |  | Highly friable……..…………………………… | [5 empty] | = 0 | -
|  |  | Free aqueous liquids…………..………… | [5 empty] | = 0 | -
|  |  | Free non-aqueous liquids…………….………..………… | [5 empty] | = 0 | -
|  |  | Powder/Ash…………..…………………...…… | [5 empty] | = 0 | -
COMPONENTS OF MATERIALS, WASTE PROPERTIES, MATERIALS NOT CONTRIBUTING TO MASS
Inorganic anions (%wt):
[9 empty] | (%wt) | Type(s) and comment
|  |  | Fluoride……..………………………………….. | [5 empty] | = 0 | -
|  |  | Chloride…………..…………………………….. | [5 empty] | << 0.10 | -
|  |  | Iodide…..………………………………...…. | [5 empty] | = 0 | -
|  |  | Cyanide…….…………………………………..… | [5 empty] | = 0 | -
|  |  | Carbonate………..…………………………...… | [5 empty] | = 0 | -
|  |  | Nitrate…………..…………………………...…. | [5 empty] | << 0.10 | -
|  |  | Nitrite…………..……………………………….... | [5 empty] | = 0 | -
|  |  | Phosphate……..…………………………...…. | [5 empty] | = 0 | -
|  |  | Sulphate………..…………………………….…. | [5 empty] | << 0.10 | -
|  |  | Sulphide………..……………………………...…. | [5 empty] | = 0 | -
Materials of interest for waste acceptance criteria:
[9 empty] | (%wt) | Type(s) and comment
|  |  | Combustible metals…………………………. | [5 empty] | = 0 | -
|  |  | Low flash point liquids……………………...… | [5 empty] | = 0 | -
|  |  | Explosive materials………………………….. | [5 empty] | = 0 | -
|  |  | Phosphorus…………..………………………… | [5 empty] | = 0 | -
|  |  | Hydrides………………………………….……… | [5 empty] | = 0 | -
|  |  | Biological etc. materials……………………….. | [5 empty] | = 0 | -
|  |  | Biodegradable materials…………...…………. | [5 empty] | = 0 | -
|  |  | Putrescible wastes………..…………… | [5 empty] | = 0 | -
|  |  | Non-putrescible wastes………..…………… | [5 empty] | = 0 | -
|  |  | Corrosive materials…………………………. | [5 empty] | NE | -
|  |  | Pyrophoric materials………………………….. | [5 empty] | NE | -
|  |  | Generating toxic gases……………………….. | [5 empty] | NE | -
|  |  | Reacting with water…………………………...… | [5 empty] | NE | -
|  |  | Higher activity particles…………………………………. | [5 empty] | P | Source
|  |  | Soluble solids as bulk chemical compounds……………………..………………….… | [5 empty] | NE | -
Hazardous substances / non hazardous pollutants: |  |  | -
[9 empty] | (%wt) | Type(s) and comment
|  |  | Acrylamide…………………………… | [5 empty] | = 0 | -
|  |  | Benzene………………..……………… | [5 empty] | NE | -
|  |  | Chlorinated solvents………..……………. | [5 empty] | = 0 | -
|  |  | Formaldehyde…………………………. | [5 empty] | = 0 | -
|  |  | Organometallics…………………………. | [5 empty] | = 0 | -
|  |  | Phenol……………………………………….... | [5 empty] | NE | -
|  |  | Styrene…..…...…..…..……………………….. | [5 empty] | = 0 | -
|  |  | Tri-butyl phosphate……………………….………... | [5 empty] | NE | -
|  |  | Other organophosphates……………………….. | [5 empty] | = 0 | -
|  |  | Vinyl chloride………………………………………. | [5 empty] | P | PVC
|  |  | Arsenic……………………………………….... | [5 empty] | NE | -
|  |  | Barium…………………………………..…………. | [5 empty] | = 0 | -
|  |  | Boron…………………….……………………….. | [5 empty] | NE | -
|  |  | Boron (in Boral)…………………………………………………. | [5 empty] | NE | -
|  |  | Boron (non-Boral)…………………………………………………. | [5 empty] | NE | -
|  |  | Cadmium………………………………….……………….. | [5 empty] | NE | -
|  |  | Caesium……………………………………..……………. | [5 empty] | TR | -
|  |  | Selenium………………………………………….……. | [5 empty] | NE | -
|  |  | Chromium………………………..………………………. | [5 empty] | NE | -
|  |  | Molybdenum……………………………..…………………. | [5 empty] | NE | -
|  |  | Thallium…………………………...………………………. | [5 empty] | = 0 | -
|  |  | Tin………………………………...……………………… | [5 empty] | NE | -
|  |  | Vanadium…………………………………...…………………. | [5 empty] | NE | -
|  |  | Mercury compounds…………………...……………………. | [5 empty] | = 0 | -
|  |  | Others…………………………………………..…… | [5 empty] | NE | -
Complexing agents (%wt): |  |  | No
[9 empty] | (%wt) | Type(s) and comment
|  |  | EDTA…………………….…………………….. | [5 empty] | = 0 | -
|  |  | DPTA…….…...………………………………………. | [5 empty] | = 0 | -
|  |  | NTA……………...…………………………………… | [5 empty] | = 0 | -
|  |  | Polycarboxylic acids………………………………… | [5 empty] | = 0 | -
|  |  | Other organic complexants…………………………..… | [5 empty] | = 0 | No complexing agents present in the waste stream.
|  |  | Total complexing agents………………………...… | [5 empty] | = 0 | -
Physical components: | [8 empty] | Number | Type(s) and comment
|  |  | Sources………………………………...… | [5 empty] | NE | -
|  |  | Electronic & Electrical Equipment (EEE) | [6 empty] | -
|  |  | EEE Type 1……………………….……………. | [6 empty] | -
|  |  | EEE Type 2…………………………………...……. | [6 empty] | -
|  |  | EEE Type 3………………………………...……. | [6 empty] | -
|  |  | EEE Type 4………………………………….……. | [6 empty] | -
|  |  | EEE Type 5…………………………………..……. | [6 empty] | -
TREATMENT, PACKAGING AND DISPOSAL
Planned on-site / off-site treatment(s): |  |  | Treatment | [8 empty] | On-site / Off-site |  | Stream volume %
Size reduction
Decay storage
Low force compaction
Supercompaction (HFC)
Incineration
Drying/dewatering/liquid separation
Tie down/fixatives/strippable coating/painting application
Decontamination
Metal treatment
|  |  | Recycling / reuse | [8 empty] | Off-site |  | ~ 5.0
Thermal treatment, including vitrification
Encapsulation
Polymer encapsulation
|  |  | Other physical treatment | [8 empty] | Off-site |  | ~ 95.0
Other chemical treatment
Containerisation
Treatment not yet determined
None
Comments on planned treatments: |  |  | The bulk of the sources are consolidated at a Contractor's site and then sentenced through a final disposal solution, e.g. LLWR Burial, Combustion, Permitted LA-LLW, etc. Sources are re-used or recycled whenever possible. However, recycling/reuse tends to be available for higher activity sources, so the crux of the waste stream is shipped to an off-site Contractor's facility to be consolidated before final disposal.
Conditioning method: |  |  | -
Conditioning plants: |  | Plant Name | [6 empty] | Location
|  | - | [6 empty] | -
Likely conditioning matrix: |  |  | -
Further information on the conditioning matrix: |  |  | -
Waste Packaging:
Likely container type: | Container | [6 empty] | Waste packaged (vol%) |  | Waste loading (m³) |  | Payload (m³) |  | Number of packages |  | Estimated start date for packaging
| Not yet determined | [6 empty] | 100.0 |  | - |  | - |  | - |  | -
Range in container waste loading:
Other information on packaging and conditioning: |  |  | At present, the disposal does not fall under any of the above, as this waste stream is currently transferred to an off-site source disposal Contractor. This stance may alter in near distant future if/when the BAT option changes.
Conditioned density (t/m³): |  |  | -
Conditioned density comment: |  |  | -
Management Routes: |  |  | Disposal Route | [8 empty] | Stream volume % |  | Raw density t/m3 |  | Start date
Expected to be consigned to a Near Site, Near Surface Disposal Facility (Scotland)
Expected to be Non-NSD HAW managed under Scottish Government's policy
Expected to be disposed to LLW Vaults NRS Dounreay
Expected to be consigned to the Geological Disposal Facility
Expected to be consigned to a Near Surface Disposal Facility
Expected to be consigned to the LLW Repository
Expected to be consigned to a Landfill Facility
Expected to be disposed On-Site
Expected to be managed by In-Situ Disposal
Expected to be consigned to an Incineration Facility
Expected to be consigned to a Metal Treatment Facility
Expected to be Out of Scope
|  |  | Expected to be recycled / reused | [8 empty] | ~ 5.0 |  | = 0.29
|  |  | Disposal route not known | [8 empty] | ~ 95.0 |  | = 0.28
Classification codes for waste expected to be consigned to a landfill facility:
Opportunities for alternative disposal routing: | [5 empty] | No
| Baseline Management Route |  |  | Opportunity Management Route |  |  |  | Stream volume (%) |  |  | Opportunity Confidence |  | Comment
| - |  |  | - |  |  |  | - |  |  | - |  | -
| - |  |  | - |  |  |  | - |  |  | - |  | -
RADIOACTIVITY
Source: |  |  | The source of activity could be from any number of radionuclides.
Uncertainty: |  |  | As reported in the 2022 UK RWI, the activity and radionuclides declared are not accurate, as they will vary depending on what radioactive sources are declared redundant and thus which sources will require disposal in any given year.
Measurement of radioactivities: |  |  | The activity levels are determined from the 2018-2021 disposal figures. Decay corrections have not been undertaken as it is assumed that new sources will be bought and eventually disposed.
Chemical form of radionuclides: |  | H-3: | Present in the waste stream in oxide / chloride form
| C-14: |  | Present in the waste stream in oxide / chloride / sulphate form
| Cl-36: |  | May be present in waste stream in compound form, depending upon future demand
| Se-79: | Selenium-79 | May be present in waste stream in compound form, depending upon future demand
| Tc-99: | Selenium-79 | Not present in the waste stream
| I-129: |  | Not present in the waste stream
| Ra: |  | Present in the waste stream in oxide / chloride / sulphate form
| Th: |  | Present in the waste stream in oxide / chloride / sulphate form
| U: |  | Present in waste stream as metal and metal oxide / metal chloride / metal sulphate
Np: |  |  | Present in the waste stream in oxide / chloride / sulphate form
Pu: |  |  | Present in the waste stream in oxide / chloride / sulphate form

## Radionuclide
WASTE STREAM |  |  | 7A32 |  |  | Sealed and Unsealed Sources
|  | Mean radioactivity, TBq/m³ | [7 empty] | Mean radioactivity, TBq/m³
| Nuclide | Waste at | Bands and Code | Future Arisings |  | Bands and Code |  |  |  | Waste at |  | Bands and Code |  | Future Arisings |  | Bands and Code
|  | 2025-04-01 | [6 empty] | Nuclide | 2025-04-01
| H 3 |  |  | ~ | 6.79E-05 | D | D | 2 | Gd 153
| Be 10 | [7 empty] | Ho 163
| C 14 |  |  | ~ | 1.19E-07 | D | D | 2 | Ho 166m
| Na 22 | [7 empty] | Tm 170
| Al 26 | [7 empty] | Tm 171
| Cl 36 | [7 empty] | Lu 174
| Ar 39 | [7 empty] | Lu 176
| Ar 42 | [7 empty] | Hf 178n
| K 40 | [7 empty] | Hf 182
| Ca 41 | [7 empty] | Pt 193
| Mn 53 | [7 empty] | Tl 204
| Mn 54 | [7 empty] | Pb 205
| Fe 55 | [7 empty] | Pb 210
| Co 60 |  |  | ~ | 7.55E-02 | D | D | 2 | Bi 208
| Ni 59 | [7 empty] | Bi 210m
| Ni 63 |  |  | ~ | 5.30E-06 | D | D | 2 | Po 210
| Zn 65 | [7 empty] | Ra 223
| Se 79 | [7 empty] | Ra 225
| Kr 81 | [7 empty] | Ra 226 |  |  |  |  | ~ | 1.80E-06 | D | D | 2
| Kr 85 | [7 empty] | Ra 228
| Rb 87 | [7 empty] | Ac 227
| Sr 90 |  |  | ~ | 6.97E-05 | D | D | 2 | Th 227
| Zr 93 | [7 empty] | Th 228 |  |  |  |  | ~ | 2.34E-08 | D | D | 2
| Nb 91 | [7 empty] | Th 229
| Nb 92 | [7 empty] | Th 230 |  |  |  |  | ~ | 2.65E-10 | D | D | 2
| Nb 93m | [7 empty] | Th 232 |  |  |  |  | ~ | 1.36E-09 | D | D | 2
| Nb 94 | [7 empty] | Th 234
| Mo 93 | [7 empty] | Pa 231 |  |  |  |  | ~ | 5.92E-06 | D | D | 2
| Tc 97 | [7 empty] | Pa 233
| Tc 99 | [7 empty] | U 232
| Ru 106 |  |  | ~ | 5.00E-11 | D | D | 2 | U 233
| Pd 107 | [7 empty] | U 234 |  |  |  |  | ~ | 3.48E-04 | D | D | 2
| Ag 108m | [7 empty] | U 235 |  |  |  |  | ~ | 1.17E-05 | D | D | 2
| Ag 110m | [7 empty] | U 236 |  |  |  |  | ~ | 1.20E-06 | D | D | 2
| Cd 109 |  |  | ~ | 2.03E-09 | D | D | 2 | U 238 |  |  |  |  | ~ | 5.08E-04 | D | D | 2
| Cd 113m | [7 empty] | Np 237 |  |  |  |  | ~ | 9.75E-08 | D | D | 2
| Sn 119m | [7 empty] | Pu 236
| Sn 121m | [7 empty] | Pu 238 |  |  |  |  | ~ | 1.40E-03 | D | D | 2
| Sn 123 | [7 empty] | Pu 239 |  |  |  |  | ~ | 1.73E-05 | D | D | 2
| Sn 126 | [7 empty] | Pu 240 |  |  |  |  | ~ | 1.39E-09 | D | D | 2
| Sb 125 | [7 empty] | Pu 241
| Sb 126 | [7 empty] | Pu 242
| Te 125m | [7 empty] | Am 241 |  |  |  |  | ~ | 1.70E-02 | D | D | 2
| Te 127m | [7 empty] | Am 242m
| I 129 | [7 empty] | Am 243
| Cs 134 | [7 empty] | Cm 242
| Cs 135 | [7 empty] | Cm 243
| Cs 137 |  |  | ~ | 2.05E-04 | D | D | 2 | Cm 244
| Ba 133 |  |  | ~ | 4.21E-08 | D | D | 2 | Cm 245
| La 137 | [7 empty] | Cm 246
| La 138 | [7 empty] | Cm 248
| Ce 144 | [7 empty] | Cf 249
| Pm 145 | [7 empty] | Cf 250
| Pm 147 |  |  | ~ | 4.51E-11 | D | D | 2 | Cf 251
| Sm 147 | [7 empty] | Cf 252 |  |  |  |  | ~ | 1.47E-06 | D | D | 2
| Sm 151 | [7 empty] | Unsp a
| Eu 152 |  |  | ~ | 5.02E-05 | D | D | 2 | Unsp b/g
| Eu 154 | [7 empty] | Total a |  | 0 |  | * |  | 0.019295 |  |  | *
| Eu 155 | [7 empty] | Total b/g |  | 0 |  | * |  | 0.075898 |  |  | *
| Bands (Upper and Lower) | [7 empty] | Code
| A a factor of 1.5 | [7 empty] | 1 Measured activity
| B a factor of 3 | [7 empty] | 2 Derived activity (best estimate)
| C a factor of 10 | [7 empty] | 3 Derived activity (upper limit)
| D a factor of 100 | [7 empty] | 4 Not present
| E a factor of 1000 | [7 empty] | 5 Present but not significant
6 Likely to be present but not assessed
| Note: Bands quantify uncertainty in | [7 empty] | 7 Present in significant quantities but not determined
| the mean radioactivity. | [7 empty] | 8 Not expected to be present in significant quantity
* Total calculated from the 114 declared radionuclides