## DataSheet
WASTE STREAM |  |  | 7A33 |  | Radioactive Contaminated Land
SITE |  |  | AWE Aldermaston
SITE OWNER |  |  | Ministry of Defence (MOD)
WASTE CUSTODIAN |  |  | AWE plc
WASTE TYPE |  |  | LLW |  |  | 0
WASTE VOLUMES
[8 empty] | Reported (m3) |  |  |  | OR | Conditioned (m3) |  | Packaged (m3)
Stocks: |  |  | At 1.4.2025 |  |  |  |  | ~ 152.0
Future arisings: |  |  | 1.4.2025 - 31.3.2080 |  |  |  |  | = 3802.0
Total future arisings: | [7 empty] | 3802.0
Total waste volume: | [7 empty] | 3954.0
Number of waste packages in stock: |  |  | At 1.4.2025………………………...….. | [5 empty] | - | packages
Comment on arising rates: |  |  | Since the 2022 UK RWI AWE have consigned 17 of 58 skips of soil waste. This waste stream represents two waste types: a). existing stockpiled contaminated soil awaiting disposal and b). areas of known radioactive contaminated soil that will be encountered either during on-going redevelopment of the site or dealt with during the works to achieve the site end state.
Additional information on quantities: |  |  | It is possible that a significant percentage of the predicted 3802m3 currently accounted, could be sentenced as OOS when full waste characterisation is undertaken, rather than the initial land quality hazard identification information currently available (further investigation required). Only a small percentage of the waste is contaminated with tritium.
Uncertainty factors on volumes: |  |  | Stock (upper): |  |  | x | 2.00 |  | Arisings (upper): |  | x | 30.00
|  |  | Stock (lower): |  |  | x | 0.50 |  | Arisings (lower): |  | x | 0.50
WASTE SOURCE |  |  | Processes involved with the production, maintenance and decommissioning of the UK's nuclear deterrent.
PHYSICAL CHARACTERISTICS
General description: |  |  | The waste is composed of soil from the decommissioning of AWE sites. Soils are sand and gravel (glacial fluvial deposits together with Clayey Flint gravel with made ground typically 1 to 2 metres deep)
Changes since waste generated: |  |  | -
Bulk density (t/m³): |  |  | = | 1.6
Comment on density: |  |  | This density quoted was calculated by AWE's Contaminated Land Technical Authority in 2019 and this has not changed for the 2022 UKRWI submission.
CHEMICAL COMPOSITION
General description and components (%wt): |  |  | Chemicals present are those typically found in sand and gravel. Samples indicate that there are no metals, plastics or complexing agents or contamination above trigger levels of interest to Nuclear Waste Services.
Chemical state: |  |  | Neutral
Sheet metal proportion / thickness: |  |  | -
Metals and alloys (%wt):
[9 empty] | (%wt) | Type(s) / Grades(s) with proportions | [5 empty] | % of total C14 activity
|  |  | Stainless steel…………………………………. | [5 empty] | = 0 | -
|  |  | Other ferrous metals………………………...… | [5 empty] | = 0 | -
|  |  | Iron………………………...………………………………. | [5 empty] | = 0 | -
|  |  | Aluminium…………………………...………… | [5 empty] | = 0 | -
|  |  | Beryllium…………………….……………….. | [5 empty] | = 0 | -
|  |  | Cobalt……………………..……………………. | [5 empty] | = 0 | -
|  |  | Copper…………………………….……………….. | [5 empty] | = 0 | -
|  |  | Lead……………………………...……………… | [5 empty] | TR | -
|  |  | Magnox/Magnesium…………………………... | [5 empty] | = 0 | -
|  |  | Nickel………………………………………..... | [5 empty] | = 0 | -
|  |  | Titanium…………………………………..……. | [5 empty] | = 0 | -
|  |  | Uranium………………………………...………. | [5 empty] | TR | Present as a contaminant only
|  |  | Zinc………………………………...…… | [5 empty] | TR | -
|  |  | Zircaloy/Zirconium……………...…….………. | [5 empty] | = 0 | -
|  |  | Other metals…………………….…………. | [5 empty] | = 0 | -
Organics (%wt):
[9 empty] | (%wt) | Type(s) and comment | [5 empty] | % of total C14 activity
|  |  | Total cellulosics…………..………… | [6 empty] | -
|  |  | Paper, cotton………..…………… | [6 empty] | -
|  |  | Wood…………..………………… | [6 empty] | -
|  |  | Halogenated plastics…………..…… | [6 empty] | -
|  |  | Total non-halogenated plastics……………… | [6 empty] | -
|  |  | Condensation polymers…………………...….. | [6 empty] | -
|  |  | Others…………..……………...…… | [6 empty] | -
|  |  | Organic ion exchange materials…..……. | [6 empty] | -
|  |  | Total rubber…………..……..…………… | [6 empty] | -
|  |  | Halogenated rubber…………………..…..…… | [6 empty] | -
|  |  | Non-halogenated rubber…………………....… | [6 empty] | -
|  |  | Hydrocarbons…………………………..... | [6 empty] | -
|  |  | Oil or grease……..………………….….… | [6 empty] | -
|  |  | Fuel….………………….....…………... | [6 empty] | -
|  |  | Asphalt/Tarmac (cont.coal tar)….… | [6 empty] | -
|  |  | Asphalt/Tarmac (no coal tar)……...… | [6 empty] | -
|  |  | Bitumen………………………………… | [6 empty] | -
|  |  | Others………………………………………. | [6 empty] | -
|  |  | Other organics…………..……………………..… | [6 empty] | -
Other materials (%wt):
[9 empty] | (%wt) | Type(s) and comment | [5 empty] | % of total C14 activity
|  |  | Inorganic ion exchange materials…...… | [5 empty] | = 0 | -
|  |  | Inorganic sludges and flocs…………….… | [5 empty] | = 0 | -
|  |  | Soil……………..……………………....………… | [5 empty] | = 100.0 | -
|  |  | Brick/Stone/Rubble………………......…………..………… | [5 empty] | NE | -
|  |  | Cementitious material……………………….…. | [5 empty] | = 0 | -
|  |  | Sand……………………………………….. | [5 empty] | = 0 | -
|  |  | Glass/Ceramics………….…………..………… | [5 empty] | = 0 | -
|  |  | Graphite………..…………………………..……… | [5 empty] | = 0 | -
|  |  | Desiccants/Catalysts…………………… | [5 empty] | = 0 | -
|  |  | Asbestos…………..……………………...… | [5 empty] | = 0 | -
|  |  | Non/low friable……..……………………………… | [5 empty] | = 0 | -
|  |  | Moderately friable……..………………………… | [5 empty] | = 0 | -
|  |  | Highly friable……..…………………………… | [5 empty] | = 0 | -
|  |  | Free aqueous liquids…………..………… | [5 empty] | = 0 | -
|  |  | Free non-aqueous liquids…………….………..………… | [5 empty] | = 0 | -
|  |  | Powder/Ash…………..…………………...…… | [5 empty] | = 0 | -
COMPONENTS OF MATERIALS, WASTE PROPERTIES, MATERIALS NOT CONTRIBUTING TO MASS
Inorganic anions (%wt):
[9 empty] | (%wt) | Type(s) and comment
|  |  | Fluoride……..………………………………….. | [6 empty] | -
|  |  | Chloride…………..…………………………….. | [6 empty] | -
|  |  | Iodide…..………………………………...…. | [6 empty] | -
|  |  | Cyanide…….…………………………………..… | [6 empty] | -
|  |  | Carbonate………..…………………………...… | [6 empty] | -
|  |  | Nitrate…………..…………………………...…. | [6 empty] | -
|  |  | Nitrite…………..……………………………….... | [6 empty] | -
|  |  | Phosphate……..…………………………...…. | [6 empty] | -
|  |  | Sulphate………..…………………………….…. | [6 empty] | -
|  |  | Sulphide………..……………………………...…. | [6 empty] | -
Materials of interest for waste acceptance criteria:
[9 empty] | (%wt) | Type(s) and comment
|  |  | Combustible metals…………………………. | [6 empty] | -
|  |  | Low flash point liquids……………………...… | [6 empty] | -
|  |  | Explosive materials………………………….. | [6 empty] | -
|  |  | Phosphorus…………..………………………… | [6 empty] | -
|  |  | Hydrides………………………………….……… | [6 empty] | -
|  |  | Biological etc. materials……………………….. | [6 empty] | -
|  |  | Biodegradable materials…………...…………. | [6 empty] | -
|  |  | Putrescible wastes………..…………… | [6 empty] | -
|  |  | Non-putrescible wastes………..…………… | [6 empty] | -
|  |  | Corrosive materials…………………………. | [6 empty] | -
|  |  | Pyrophoric materials………………………….. | [6 empty] | -
|  |  | Generating toxic gases……………………….. | [6 empty] | -
|  |  | Reacting with water…………………………...… | [6 empty] | -
|  |  | Higher activity particles…………………………………. | [6 empty] | -
|  |  | Soluble solids as bulk chemical compounds……………………..………………….… | [6 empty] | -
Hazardous substances / non hazardous pollutants: |  |  | -
[9 empty] | (%wt) | Type(s) and comment
|  |  | Acrylamide…………………………… | [5 empty] | = 0 | -
|  |  | Benzene………………..……………… | [5 empty] | NE | -
|  |  | Chlorinated solvents………..……………. | [5 empty] | = 0 | -
|  |  | Formaldehyde…………………………. | [5 empty] | = 0 | -
|  |  | Organometallics…………………………. | [5 empty] | = 0 | -
|  |  | Phenol……………………………………….... | [5 empty] | NE | -
|  |  | Styrene…..…...…..…..……………………….. | [5 empty] | = 0 | -
|  |  | Tri-butyl phosphate……………………….………... | [5 empty] | NE | -
|  |  | Other organophosphates……………………….. | [5 empty] | = 0 | -
|  |  | Vinyl chloride………………………………………. | [5 empty] | NE | -
|  |  | Arsenic……………………………………….... | [5 empty] | NE | -
|  |  | Barium…………………………………..…………. | [5 empty] | = 0 | -
|  |  | Boron…………………….……………………….. | [5 empty] | NE | -
|  |  | Boron (in Boral)…………………………………………………. | [5 empty] | NE | -
|  |  | Boron (non-Boral)…………………………………………………. | [5 empty] | = 0 | -
|  |  | Cadmium………………………………….……………….. | [5 empty] | NE | -
|  |  | Caesium……………………………………..……………. | [5 empty] | = 0 | -
|  |  | Selenium………………………………………….……. | [5 empty] | NE | -
|  |  | Chromium………………………..………………………. | [5 empty] | NE | -
|  |  | Molybdenum……………………………..…………………. | [5 empty] | NE | -
|  |  | Thallium…………………………...………………………. | [5 empty] | = 0 | -
|  |  | Tin………………………………...……………………… | [5 empty] | NE | -
|  |  | Vanadium…………………………………...…………………. | [5 empty] | NE | -
|  |  | Mercury compounds…………………...……………………. | [5 empty] | = 0 | -
|  |  | Others…………………………………………..…… | [5 empty] | NE | -
Complexing agents (%wt): |  |  | No
[9 empty] | (%wt) | Type(s) and comment
|  |  | EDTA…………………….…………………….. | [5 empty] | = 0 | -
|  |  | DPTA…….…...………………………………………. | [5 empty] | = 0 | -
|  |  | NTA……………...…………………………………… | [5 empty] | = 0 | -
|  |  | Polycarboxylic acids………………………………… | [5 empty] | = 0 | -
|  |  | Other organic complexants…………………………..… | [5 empty] | = 0 | Complexing agents are not present in the waste stream
|  |  | Total complexing agents………………………...… | [5 empty] | = 0 | -
Physical components: | [8 empty] | Number | Type(s) and comment
|  |  | Sources………………………………...… | [6 empty] | -
|  |  | Electronic & Electrical Equipment (EEE) | [6 empty] | -
|  |  | EEE Type 1……………………….……………. | [6 empty] | -
|  |  | EEE Type 2…………………………………...……. | [6 empty] | -
|  |  | EEE Type 3………………………………...……. | [6 empty] | -
|  |  | EEE Type 4………………………………….……. | [6 empty] | -
|  |  | EEE Type 5…………………………………..……. | [6 empty] | -
TREATMENT, PACKAGING AND DISPOSAL
Planned on-site / off-site treatment(s): |  |  | Treatment | [8 empty] | On-site / Off-site |  | Stream volume %
Size reduction
Decay storage
Low force compaction
Supercompaction (HFC)
Incineration
Drying/dewatering/liquid separation
Tie down/fixatives/strippable coating/painting application
Decontamination
Metal treatment
Recycling / reuse
Thermal treatment, including vitrification
Encapsulation
Polymer encapsulation
Other physical treatment
Other chemical treatment
Containerisation
Treatment not yet determined
|  |  | None | [8 empty] | Off-site |  | ~ 100.0
Comments on planned treatments: |  |  | Analysis of this waste indicates that most is suitable for disposal at a LA-LLW Permitted Landfill.
Conditioning method: |  |  | -
Conditioning plants: |  | Plant Name | [6 empty] | Location
|  | - | [6 empty] | -
Likely conditioning matrix: |  |  | -
Further information on the conditioning matrix: |  |  | -
Waste Packaging:
Likely container type: | Container | [6 empty] | Waste packaged (vol%) |  | Waste loading (m³) |  | Payload (m³) |  | Number of packages |  | Estimated start date for packaging
| - | [6 empty] | - |  | - |  | - |  | - |  | -
Range in container waste loading:
Other information on packaging and conditioning: |  |  | -
Conditioned density (t/m³): |  |  | -
Conditioned density comment: |  |  | -
Management Routes: |  |  | Disposal Route | [8 empty] | Stream volume % |  | Raw density t/m3 |  | Start date
Expected to be consigned to a Near Site, Near Surface Disposal Facility (Scotland)
Expected to be Non-NSD HAW managed under Scottish Government's policy
Expected to be disposed to LLW Vaults NRS Dounreay
Expected to be consigned to the Geological Disposal Facility
Expected to be consigned to a Near Surface Disposal Facility
Expected to be consigned to the LLW Repository
|  |  | Expected to be consigned to a Landfill Facility | [8 empty] | ~ 99.0 |  | ~ 1.6
Expected to be disposed On-Site
Expected to be managed by In-Situ Disposal
Expected to be consigned to an Incineration Facility
Expected to be consigned to a Metal Treatment Facility
Expected to be Out of Scope
Expected to be recycled / reused
|  |  | Disposal route not known | [8 empty] | ~ 1.0 |  | ~ 1.6
Classification codes for waste expected to be consigned to a landfill facility: |  |  |  |  | 17 05 04
Opportunities for alternative disposal routing: | [5 empty] | No
| Baseline Management Route |  |  | Opportunity Management Route |  |  |  | Stream volume (%) |  |  | Opportunity Confidence |  | Comment
| - |  |  | - |  |  |  | - |  |  | - |  | -
| - |  |  | - |  |  |  | - |  |  | - |  | -
RADIOACTIVITY
Source: |  |  | Radioactivity arises from contamination due to past operations from refining and processing plutonium and uranium.
Uncertainty: |  |  | Activity measurements have been carried out on discreet samples taken as part of studies into particular areas on site. Hence, the results reflect a range depending on individual samples.
Measurement of radioactivities: |  |  | Measurement has been performed using destructive analysis. Decay nuclides with a half-life of less than 3 months have been omitted.
Chemical form of radionuclides: |  | H-3: | Present in the waste stream as HTO (principally), HT and organically bound solid
| C-14: |  | Not present in Waste Stream
| Cl-36: |  | Not present in Waste Stream
| Se-79: | Selenium-79 | Not present in Waste Stream
| Tc-99: | Selenium-79 | Not present in Waste Stream
| I-129: |  | Not present in Waste Stream
| Ra: |  | Only daughter products present from uranium in this waste stream. Oxide form
| Th: |  | Only daughter products present from uranium in this waste stream. Oxide form
| U: |  | Present in this waste stream. Oxide form
Np: |  |  | Np-237 present in waste stream as oxide form from daughter product of Am-241 alpha decay
Pu: |  |  | Present in the waste stream in oxide form

## Radionuclide
WASTE STREAM |  |  | 7A33 |  |  | Radioactive Contaminated Land
|  | Mean radioactivity, TBq/m³ | [7 empty] | Mean radioactivity, TBq/m³
| Nuclide | Waste at | Bands and Code | Future Arisings |  | Bands and Code |  |  |  | Waste at |  | Bands and Code |  |  | Future Arisings |  | Bands and Code
|  | 2025-04-01 | [6 empty] | Nuclide | 2025-04-01
| H 3 |  |  | = | 6.67E-05 | C | C | 2 | Gd 153
| Be 10 | [7 empty] | Ho 163
| C 14 | [7 empty] | Ho 166m
| Na 22 | [7 empty] | Tm 170
| Al 26 | [7 empty] | Tm 171
| Cl 36 | [7 empty] | Lu 174
| Ar 39 | [7 empty] | Lu 176
| Ar 42 | [7 empty] | Hf 178n
| K 40 | [7 empty] | Hf 182
| Ca 41 | [7 empty] | Pt 193
| Mn 53 | [7 empty] | Tl 204
| Mn 54 | [7 empty] | Pb 205
| Fe 55 | [7 empty] | Pb 210 | = | 3.74E-16 | B | B | 2 | ~ | 3.92E-14 | C | C | 2
| Co 60 | [7 empty] | Bi 208
| Ni 59 | [7 empty] | Bi 210m
| Ni 63 | [7 empty] | Po 210 | = | 2.75E-16 | B | B | 2 | ~ | 1.69E-16 | C | C | 2
| Zn 65 | [7 empty] | Ra 223 | = | 4.01E-14 | B | B | 2 | ~ | 1.12E-41 | C | C | 2
| Se 79 | [7 empty] | Ra 225 | = | 4.21E-22 | B | B | 2 | ~ | 1.66E-40 | C | C | 2
| Kr 81 | [7 empty] | Ra 226 | = | 7.62E-15 | B | B | 2 | = | 1.78E-13 | C | C | 2
| Kr 85 | [7 empty] | Ra 228 | = | 5.90E-19 | B | B | 2 | ~ | 1.60E-18 | C | C | 2
| Rb 87 | [7 empty] | Ac 227 | = | 4.20E-14 | B | B | 2 | ~ | 7.48E-13 | C | C | 2
| Sr 90 | [7 empty] | Th 227 | = | 4.02E-14 | B | B | 2 | ~ | 1.94E-40 | C | C | 2
| Zr 93 | [7 empty] | Th 228 | = | 2.48E-19 | B | B | 2 | ~ | 6.78E-19 | C | C | 2
| Nb 91 | [7 empty] | Th 229 | = | 4.39E-22 | B | B | 2 | = | 3.34E-18 | C | C | 2
| Nb 92 | [7 empty] | Th 230 | = | 7.04E-12 | B | B | 2 | = | 2.85E-11 | C | C | 2
| Nb 93m | [7 empty] | Th 232 | = | 2.37E-18 | B | B | 2 | = | 3.18E-18 | C | C | 2
| Nb 94 | [7 empty] | Th 234 | = | 7.15E-08 | B | B | 2 | ~ | 9.24E-22 | C | C | 2
| Mo 93 | [7 empty] | Pa 231 | = | 5.56E-13 | B | B | 2 | = | 2.37E-12 | C | C | 2
| Tc 97 | [7 empty] | Pa 233 | = | 2.68E-13 | B | B | 2 | ~ | 3.52E-23 | C | C | 2
| Tc 99 | [7 empty] | U 232
| Ru 106 | [7 empty] | U 233 | = | 2.85E-18 | B | B | 2 | = | 3.67E-15 | C | C | 2
| Pd 107 | [7 empty] | U 234 | = | 1.53E-07 | B | B | 2 | = | 1.07E-07 | C | C | 2
| Ag 108m | [7 empty] | U 235 | = | 5.23E-09 | B | B | 2 | = | 3.86E-09 | C | C | 2
| Ag 110m | [7 empty] | U 236 | = | 9.63E-09 | B | B | 2 | = | 2.22E-09 | C | C | 2
| Cd 109 | [7 empty] | U 238 | = | 7.15E-08 | B | B | 2 | = | 4.63E-08 | C | C | 2
| Cd 113m | [7 empty] | Np 237 | = | 2.74E-13 | B | B | 2 | = | 5.82E-11 | C | C | 2
| Sn 119m | [7 empty] | Pu 236
| Sn 121m | [7 empty] | Pu 238 | = | 9.09E-09 | B | B | 2 | = | 1.26E-07 | C | C | 2
| Sn 123 | [7 empty] | Pu 239 | = | 5.44E-07 | B | B | 2 | = | 3.09E-06 | C | C | 2
| Sn 126 | [7 empty] | Pu 240 | = | 1.35E-07 | B | B | 2 | = | 7.07E-07 | C | C | 2
| Sb 125 | [7 empty] | Pu 241 | = | 3.80E-07 | B | B | 2 | = | 1.17E-06 | C | C | 2
| Sb 126 | [7 empty] | Pu 242 | = | 1.68E-07 | B | B | 2 | = | 2.84E-11 | C | C | 2
| Te 125m | [7 empty] | Am 241 | = | 1.70E-07 | B | B | 2 | = | 6.12E-06 | C | C | 2
| Te 127m | [7 empty] | Am 242m
| I 129 | [7 empty] | Am 243
| Cs 134 | [7 empty] | Cm 242
| Cs 135 | [7 empty] | Cm 243
| Cs 137 | [7 empty] | Cm 244
| Ba 133 | [7 empty] | Cm 245
| La 137 | [7 empty] | Cm 246
| La 138 | [7 empty] | Cm 248
| Ce 144 | [7 empty] | Cf 249
| Pm 145 | [7 empty] | Cf 250
| Pm 147 | [7 empty] | Cf 251
| Sm 147 | [7 empty] | Cf 252
| Sm 151 | [7 empty] | Unsp a
| Eu 152 | [7 empty] | Unsp b/g
| Eu 154 | [7 empty] | Total a |  | 1.2657e-06 |  |  | * |  | 1.0198e-05 |  |  | *
| Eu 155 | [7 empty] | Total b/g |  | 4.5174e-07 |  |  | * |  | 6.7824e-05 |  |  | *
| Bands (Upper and Lower) | [7 empty] | Code
| A a factor of 1.5 | [7 empty] | 1 Measured activity
| B a factor of 3 | [7 empty] | 2 Derived activity (best estimate)
| C a factor of 10 | [7 empty] | 3 Derived activity (upper limit)
| D a factor of 100 | [7 empty] | 4 Not present
| E a factor of 1000 | [7 empty] | 5 Present but not significant
6 Likely to be present but not assessed
| Note: Bands quantify uncertainty in | [7 empty] | 7 Present in significant quantities but not determined
| the mean radioactivity. | [7 empty] | 8 Not expected to be present in significant quantity
* Total calculated from the 114 declared radionuclides