## DataSheet
WASTE STREAM |  |  | 7A34 |  | Low Activity Liquids (excluding Hg)
SITE |  |  | AWE Aldermaston
SITE OWNER |  |  | Ministry of Defence (MOD)
WASTE CUSTODIAN |  |  | AWE plc
WASTE TYPE |  |  | LLW |  |  | 0
WASTE VOLUMES
[8 empty] | Reported (m3) |  |  |  | OR | Conditioned (m3) |  | Packaged (m3)
Stocks: |  |  | At 1.4.2025 |  |  |  |  | = 4.1
Future arisings: |  |  | 1.4.2025 - 31.3.2027 |  |  |  |  | = 6.0
|  |  | 1.4.2028 - 31.3.2030 |  |  |  |  | = 8.0
|  |  | 1.4.2031 - 31.3.2033 |  |  |  |  | = 6.0
|  |  | 1.4.2034 - 31.3.2036 |  |  |  |  | = 3.0
|  |  | 1.4.2037 - 31.3.2039 |  |  |  |  | = 3.0
|  |  | 1.4.2040 - 31.3.2042 |  |  |  |  | = 3.0
|  |  | - |  |  |  |  | 0
|  |  | 1.4.2043 - 31.3.2080 |  |  |  |  | = 0
Total future arisings: | [7 empty] | 29.0
Total waste volume: | [7 empty] | 33.1
Number of waste packages in stock: |  |  | At 1.4.2025………………………...….. | [5 empty] | - | packages
Comment on arising rates: |  |  | The wastes that consist waste stream 7A34 are readily disposed of.
Additional information on quantities: |  |  | There is uncertainty in stock volumes and arising rates, due to ongoing and continuous operations in specific facilities.
Uncertainty factors on volumes: |  |  | Stock (upper): |  |  | x | 1.50 |  | Arisings (upper): |  | x | 5.00
|  |  | Stock (lower): |  |  | x | 0.50 |  | Arisings (lower): |  | x | 0.20
WASTE SOURCE |  |  | Contaminated liquids originate from four main sources: cutting oil from machining operations, lubrication oils, spent oil from vacuum pumps and sludge from liquid effluent treatment. Machining operations provide the most heavily contaminated wastes from the presence of swarf, whilst the other processes contain fine particulate. Other liquids include coolants, chemicals and chiller solutions.
PHYSICAL CHARACTERISTICS
General description: |  |  | Liquids contaminated with pieces of swarf, fine particles and sludge / liquids with the potential to contain contamination.
Changes since waste generated: |  |  | Some wastes were treated to reduce volume/remove contaminated constituents prior to storage as waste (e.g. ultrafiltration to remove water phase).
Bulk density (t/m³): |  |  | = | 0.87
Comment on density: |  |  | The density has been reviewed for the 2025 UK RWI and remains unchanged. Both disposal and in-stock data have been used to determine the density.
CHEMICAL COMPOSITION
General description and components (%wt): |  |  | Hydrocarbon oils, sludge, water and chemicals
Chemical state: |  |  | Neutral
Sheet metal proportion / thickness: |  |  | -
Metals and alloys (%wt):
[9 empty] | (%wt) | Type(s) / Grades(s) with proportions | [5 empty] | % of total C14 activity
|  |  | Stainless steel…………………………………. | [5 empty] | = 0 | -
|  |  | Other ferrous metals………………………...… | [5 empty] | = 0 | -
|  |  | Iron………………………...………………………………. | [5 empty] | = 0 | -
|  |  | Aluminium…………………………...………… | [5 empty] | = 0 | -
|  |  | Beryllium…………………….……………….. | [5 empty] | = 0 | -
|  |  | Cobalt……………………..……………………. | [5 empty] | = 0 | -
|  |  | Copper…………………………….……………….. | [5 empty] | = 0 | -
|  |  | Lead……………………………...……………… | [5 empty] | = 0 | -
|  |  | Magnox/Magnesium…………………………... | [5 empty] | = 0 | -
|  |  | Nickel………………………………………..... | [5 empty] | = 0 | -
|  |  | Titanium…………………………………..……. | [5 empty] | = 0 | -
|  |  | Uranium………………………………...………. | [5 empty] | NE | Likely to be <0.1% weight
|  |  | Zinc………………………………...…… | [5 empty] | = 0 | -
|  |  | Zircaloy/Zirconium……………...…….………. | [5 empty] | = 0 | -
|  |  | Other metals…………………….…………. | [5 empty] | = 0 | -
Organics (%wt):
[9 empty] | (%wt) | Type(s) and comment | [5 empty] | % of total C14 activity
|  |  | Total cellulosics…………..………… | [5 empty] | = 0 | -
|  |  | Paper, cotton………..…………… | [5 empty] | = 0 | -
|  |  | Wood…………..………………… | [5 empty] | = 0 | -
|  |  | Halogenated plastics…………..…… | [5 empty] | = 0 | -
|  |  | Total non-halogenated plastics……………… | [5 empty] | = 0 | -
|  |  | Condensation polymers…………………...….. | [5 empty] | = 0 | -
|  |  | Others…………..……………...…… | [5 empty] | = 0 | -
|  |  | Organic ion exchange materials…..……. | [5 empty] | = 0 | -
|  |  | Total rubber…………..……..…………… | [5 empty] | = 0 | -
|  |  | Halogenated rubber…………………..…..…… | [5 empty] | = 0 | -
|  |  | Non-halogenated rubber…………………....… | [5 empty] | = 0 | -
|  |  | Hydrocarbons…………………………..... | [5 empty] | = 0 | -
|  |  | Oil or grease……..………………….….… | [5 empty] | = 0 | -
|  |  | Fuel….………………….....…………... | [5 empty] | = 0 | -
|  |  | Asphalt/Tarmac (cont.coal tar)….… | [5 empty] | = 0 | -
|  |  | Asphalt/Tarmac (no coal tar)……...… | [5 empty] | = 0 | -
|  |  | Bitumen………………………………… | [5 empty] | = 0 | -
|  |  | Others………………………………………. | [5 empty] | = 0 | -
|  |  | Other organics…………..……………………..… | [5 empty] | P | Covered below under non-aqueous liquids
Other materials (%wt):
[9 empty] | (%wt) | Type(s) and comment | [5 empty] | % of total C14 activity
|  |  | Inorganic ion exchange materials…...… | [5 empty] | = 0 | -
|  |  | Inorganic sludges and flocs…………….… | [5 empty] | ~ 25.0 | -
|  |  | Soil……………..……………………....………… | [5 empty] | = 0 | -
|  |  | Brick/Stone/Rubble………………......…………..………… | [5 empty] | = 0 | -
|  |  | Cementitious material……………………….…. | [5 empty] | = 0 | -
|  |  | Sand……………………………………….. | [5 empty] | = 0 | -
|  |  | Glass/Ceramics………….…………..………… | [5 empty] | = 0 | -
|  |  | Graphite………..…………………………..……… | [5 empty] | = 0 | -
|  |  | Desiccants/Catalysts…………………… | [5 empty] | = 0 | -
|  |  | Asbestos…………..……………………...… | [5 empty] | = 0 | -
|  |  | Non/low friable……..……………………………… | [5 empty] | = 0 | -
|  |  | Moderately friable……..………………………… | [5 empty] | = 0 | -
|  |  | Highly friable……..…………………………… | [5 empty] | = 0 | -
|  |  | Free aqueous liquids…………..………… | [5 empty] | ~ 10.0 | Includes acids, aqueous liquids, sludges
|  |  | Free non-aqueous liquids…………….………..………… | [5 empty] | ~ 65.0 | Oils, coolants and cutting oils
|  |  | Powder/Ash…………..…………………...…… | [5 empty] | = 0 | -
COMPONENTS OF MATERIALS, WASTE PROPERTIES, MATERIALS NOT CONTRIBUTING TO MASS
Inorganic anions (%wt):
[9 empty] | (%wt) | Type(s) and comment
|  |  | Fluoride……..………………………………….. | [5 empty] | NE | -
|  |  | Chloride…………..…………………………….. | [5 empty] | NE | -
|  |  | Iodide…..………………………………...…. | [5 empty] | NE | -
|  |  | Cyanide…….…………………………………..… | [5 empty] | NE | -
|  |  | Carbonate………..…………………………...… | [5 empty] | NE | -
|  |  | Nitrate…………..…………………………...…. | [5 empty] | NE | -
|  |  | Nitrite…………..……………………………….... | [5 empty] | NE | -
|  |  | Phosphate……..…………………………...…. | [5 empty] | NE | -
|  |  | Sulphate………..…………………………….…. | [5 empty] | NE | -
|  |  | Sulphide………..……………………………...…. | [5 empty] | NE | -
Materials of interest for waste acceptance criteria:
[9 empty] | (%wt) | Type(s) and comment
|  |  | Combustible metals…………………………. | [5 empty] | NE | -
|  |  | Low flash point liquids……………………...… | [5 empty] | NE | -
|  |  | Explosive materials………………………….. | [5 empty] | NE | -
|  |  | Phosphorus…………..………………………… | [5 empty] | NE | -
|  |  | Hydrides………………………………….……… | [5 empty] | NE | -
|  |  | Biological etc. materials……………………….. | [5 empty] | P | -
|  |  | Biodegradable materials…………...…………. | [5 empty] | P | -
|  |  | Putrescible wastes………..…………… | [5 empty] | = 0 | -
|  |  | Non-putrescible wastes………..…………… | [5 empty] | P | Biodegradeable oil and coolants
|  |  | Corrosive materials…………………………. | [5 empty] | P | Acids
|  |  | Pyrophoric materials………………………….. | [5 empty] | NE | -
|  |  | Generating toxic gases……………………….. | [5 empty] | NE | Potentially acids
|  |  | Reacting with water…………………………...… | [5 empty] | P | Concentrated acids
|  |  | Higher activity particles…………………………………. | [5 empty] | = 0 | -
|  |  | Soluble solids as bulk chemical compounds……………………..………………….… | [5 empty] | = 0 | -
Hazardous substances / non hazardous pollutants: |  |  | -
[9 empty] | (%wt) | Type(s) and comment
|  |  | Acrylamide…………………………… | [5 empty] | = 0 | -
|  |  | Benzene………………..……………… | [5 empty] | NE | -
|  |  | Chlorinated solvents………..……………. | [5 empty] | = 0 | -
|  |  | Formaldehyde…………………………. | [5 empty] | = 0 | -
|  |  | Organometallics…………………………. | [5 empty] | = 0 | -
|  |  | Phenol……………………………………….... | [5 empty] | NE | -
|  |  | Styrene…..…...…..…..……………………….. | [5 empty] | = 0 | -
|  |  | Tri-butyl phosphate……………………….………... | [5 empty] | NE | -
|  |  | Other organophosphates……………………….. | [5 empty] | = 0 | -
|  |  | Vinyl chloride………………………………………. | [5 empty] | = 0 | -
|  |  | Arsenic……………………………………….... | [5 empty] | NE | -
|  |  | Barium…………………………………..…………. | [5 empty] | = 0 | -
|  |  | Boron…………………….……………………….. | [5 empty] | NE | -
|  |  | Boron (in Boral)…………………………………………………. | [5 empty] | NE | -
|  |  | Boron (non-Boral)…………………………………………………. | [5 empty] | = 0 | -
|  |  | Cadmium………………………………….……………….. | [5 empty] | NE | -
|  |  | Caesium……………………………………..……………. | [5 empty] | NE | -
|  |  | Selenium………………………………………….……. | [5 empty] | NE | -
|  |  | Chromium………………………..………………………. | [5 empty] | NE | -
|  |  | Molybdenum……………………………..…………………. | [5 empty] | NE | -
|  |  | Thallium…………………………...………………………. | [5 empty] | = 0 | -
|  |  | Tin………………………………...……………………… | [6 empty] | -
|  |  | Vanadium…………………………………...…………………. | [5 empty] | NE | -
|  |  | Mercury compounds…………………...……………………. | [5 empty] | = 0 | -
|  |  | Others…………………………………………..…… | [5 empty] | NE | -
Complexing agents (%wt): |  |  | Not yet determined
[9 empty] | (%wt) | Type(s) and comment
|  |  | EDTA…………………….…………………….. | [5 empty] | NE | -
|  |  | DPTA…….…...………………………………………. | [5 empty] | NE | -
|  |  | NTA……………...…………………………………… | [5 empty] | NE | -
|  |  | Polycarboxylic acids………………………………… | [5 empty] | NE | -
|  |  | Other organic complexants…………………………..… | [5 empty] | NE | -
|  |  | Total complexing agents………………………...… | [5 empty] | NE | -
Physical components: | [8 empty] | Number | Type(s) and comment
|  |  | Sources………………………………...… | [6 empty] | -
|  |  | Electronic & Electrical Equipment (EEE) | [6 empty] | -
|  |  | EEE Type 1……………………….……………. | [6 empty] | -
|  |  | EEE Type 2…………………………………...……. | [6 empty] | -
|  |  | EEE Type 3………………………………...……. | [6 empty] | -
|  |  | EEE Type 4………………………………….……. | [6 empty] | -
|  |  | EEE Type 5…………………………………..……. | [6 empty] | -
TREATMENT, PACKAGING AND DISPOSAL
Planned on-site / off-site treatment(s): |  |  | Treatment | [8 empty] | On-site / Off-site |  | Stream volume %
Size reduction
Decay storage
Low force compaction
Supercompaction (HFC)
|  |  | Incineration | [8 empty] | Off-site |  | ~ 97.0
Drying/dewatering/liquid separation
Tie down/fixatives/strippable coating/painting application
Decontamination
Metal treatment
|  |  | Recycling / reuse | [8 empty] | Off-site |  | ~ 3.0
Thermal treatment, including vitrification
Encapsulation
Polymer encapsulation
Other physical treatment
Other chemical treatment
Containerisation
Treatment not yet determined
None
Comments on planned treatments: |  |  | Free liquids cannot be disposed via burial at the LLWR. Most liquids will be incinerated, some liquid waste 'material' could possibly be treated for material recovery if optioned and considered BAT.
Conditioning method: |  |  | -
Conditioning plants: |  | Plant Name | [6 empty] | Location
|  | - | [6 empty] | -
Likely conditioning matrix: |  |  | -
Further information on the conditioning matrix: |  |  | -
Waste Packaging:
Likely container type: | Container | [6 empty] | Waste packaged (vol%) |  | Waste loading (m³) |  | Payload (m³) |  | Number of packages |  | Estimated start date for packaging
| - | [6 empty] | - |  | - |  | - |  | - |  | -
Range in container waste loading:
Other information on packaging and conditioning: |  |  | Not intended for disposal/burial at the LLWR as outside of the provisions of the LLWR WAC.
Conditioned density (t/m³): |  |  | -
Conditioned density comment: |  |  | -
Management Routes: |  |  | Disposal Route | [8 empty] | Stream volume % |  | Raw density t/m3 |  | Start date
Expected to be consigned to a Near Site, Near Surface Disposal Facility (Scotland)
Expected to be Non-NSD HAW managed under Scottish Government's policy
Expected to be disposed to LLW Vaults NRS Dounreay
Expected to be consigned to the Geological Disposal Facility
Expected to be consigned to a Near Surface Disposal Facility
Expected to be consigned to the LLW Repository
Expected to be consigned to a Landfill Facility
Expected to be disposed On-Site
Expected to be managed by In-Situ Disposal
|  |  | Expected to be consigned to an Incineration Facility | [8 empty] | ~ 97.0 |  | ~ 0.87
Expected to be consigned to a Metal Treatment Facility
Expected to be Out of Scope
|  |  | Expected to be recycled / reused | [8 empty] | ~ 3.0 |  | ~ 0.87
Disposal route not known
Classification codes for waste expected to be consigned to a landfill facility:
Opportunities for alternative disposal routing: | [5 empty] | No
| Baseline Management Route |  |  | Opportunity Management Route |  |  |  | Stream volume (%) |  |  | Opportunity Confidence |  | Comment
| - |  |  | - |  |  |  | - |  |  | - |  | -
| - |  |  | - |  |  |  | - |  |  | - |  | -
RADIOACTIVITY
Source: |  |  | This waste stream in totality contains tritium, plutonium and uranium, and has the potential to contain other minor species
Uncertainty: |  |  | The stock waste activity is accurate and taken from the AWE Solid Radioactive Waste Management Records System (SRWMRS) Database.
Measurement of radioactivities: |  |  | The majority of oils were assayed using a form of high resolution gamma-ray spectroscopy in conjunction with an associated modelling software package. Some oils were sampled and taken for either destructive or non-destructive assay to determine the radionuclides and their isotopic abundances.
Chemical form of radionuclides: |  | H-3: | May be present in future arisings in HTO, HT and organically bound form
| C-14: |  | Not present in the waste stream
| Cl-36: |  | Not present in the waste stream
| Se-79: | Selenium-79 | Not present in the waste stream
| Tc-99: | Selenium-79 | Not present in the waste stream
| I-129: |  | Not present in the waste stream
| Ra: |  | Only daughter products present from uranium in this waste stream. Oxide form
| Th: |  | Only daughter products present from uranium in this waste stream. Oxide form
| U: |  | Present in the waste stream in oxide form
Np: |  |  | Np-237 present in waste stream as oxide form from daughter product of Am-241 alpha decay
Pu: |  |  | Present in the waste stream in oxide form

## Radionuclide
WASTE STREAM |  |  | 7A34 |  | Low Activity Liquids (excluding Hg)
|  | Mean radioactivity, TBq/m³ |  |  |  |  | Mean radioactivity, TBq/m³
| Nuclide | Waste at | Bands and Code | Future Arisings | Bands and Code |  | Waste at |  | Bands and Code |  |  | Future Arisings |  | Bands and Code
|  | 2025-04-01 |  |  |  | Nuclide | 2025-04-01
| H 3 |  |  |  |  | Gd 153
| Be 10 |  |  |  |  | Ho 163
| C 14 |  |  |  |  | Ho 166m
| Na 22 |  |  |  |  | Tm 170
| Al 26 |  |  |  |  | Tm 171
| Cl 36 |  |  |  |  | Lu 174
| Ar 39 |  |  |  |  | Lu 176
| Ar 42 |  |  |  |  | Hf 178n
| K 40 |  |  |  |  | Hf 182
| Ca 41 |  |  |  |  | Pt 193
| Mn 53 |  |  |  |  | Tl 204
| Mn 54 |  |  |  |  | Pb 205
| Fe 55 |  |  |  |  | Pb 210 | = | 8.55E-17 | B | B | 2 | = | 5.87E-16 | C | C | 2
| Co 60 |  |  |  |  | Bi 208
| Ni 59 |  |  |  |  | Bi 210m
| Ni 63 |  |  |  |  | Po 210 | = | 2.61E-17 | B | B | 2 | = | 4.53E-16 | C | C | 2
| Zn 65 |  |  |  |  | Ra 223 | = | 4.52E-14 | B | B | 2 | = | 5.25E-14 | C | C | 2
| Se 79 |  |  |  |  | Ra 225 | [5 empty] | = | 3.36E-23 | C | C | 2
| Kr 81 |  |  |  |  | Ra 226 | = | 8.67E-15 | B | B | 2 | = | 1.00E-14 | C | C | 2
| Kr 85 |  |  |  |  | Ra 228 | = | 4.29E-20 | B | B | 2 | = | 4.69E-20 | C | C | 2
| Rb 87 |  |  |  |  | Ac 227 | = | 5.75E-14 | B | B | 2 | = | 5.46E-14 | C | C | 2
| Sr 90 |  |  |  |  | Th 227 | = | 4.90E-14 | B | B | 2 | = | 5.25E-14 | C | C | 2
| Zr 93 |  |  |  |  | Th 228 | = | 4.62E-21 | B | B | 2 | = | 2.22E-20 | C | C | 2
| Nb 91 |  |  |  |  | Th 229
| Nb 92 |  |  |  |  | Th 230 | = | 4.00E-11 | B | B | 2 | = | 7.22E-12 | C | C | 2
| Nb 93m |  |  |  |  | Th 232 | = | 7.48E-19 | B | B | 2 | = | 1.63E-19 | C | C | 2
| Nb 94 |  |  |  |  | Th 234 | = | 7.76E-06 | B | B | 2 | = | 7.05E-08 | C | C | 2
| Mo 93 |  |  |  |  | Pa 231 | = | 3.65E-12 | B | B | 2 | = | 6.08E-13 | C | C | 2
| Tc 97 |  |  |  |  | Pa 233 | [5 empty] | = | 1.57E-14 | C | C | 2
| Tc 99 |  |  |  |  | U 232
| Ru 106 |  |  |  |  | U 233 | [5 empty] | = | 1.92E-19 | C | C | 2
| Pd 107 |  |  |  |  | U 234 | = | 4.35E-06 | B | B | 2 | = | 1.40E-07 | C | C | 2
| Ag 108m |  |  |  |  | U 235 | = | 1.72E-07 | B | B | 2 | = | 4.77E-09 | C | C | 2
| Ag 110m |  |  |  |  | U 236 | = | 1.52E-08 | B | B | 2 | = | 5.51E-10 | C | C | 2
| Cd 109 |  |  |  |  | U 238 | = | 7.76E-06 | B | B | 2 | = | 7.05E-08 | C | C | 2
| Cd 113m |  |  |  |  | Np 237 | [5 empty] | = | 1.51E-14 | C | C | 2
| Sn 119m |  |  |  |  | Pu 236
| Sn 121m |  |  |  |  | Pu 238 | [5 empty] | = | 2.09E-10 | C | C | 2
| Sn 123 |  |  |  |  | Pu 239 | [5 empty] | = | 4.80E-09 | C | C | 2
| Sn 126 |  |  |  |  | Pu 240 | [5 empty] | = | 1.12E-09 | C | C | 2
| Sb 125 |  |  |  |  | Pu 241 | [5 empty] | = | 2.20E-07 | C | C | 2
| Sb 126 |  |  |  |  | Pu 242 | [5 empty] | = | 4.86E-14 | C | C | 2
| Te 125m |  |  |  |  | Am 241 | [5 empty] | = | 9.38E-09 | C | C | 2
| Te 127m |  |  |  |  | Am 242m
| I 129 |  |  |  |  | Am 243
| Cs 134 |  |  |  |  | Cm 242
| Cs 135 |  |  |  |  | Cm 243
| Cs 137 |  |  |  |  | Cm 244
| Ba 133 |  |  |  |  | Cm 245
| La 137 |  |  |  |  | Cm 246
| La 138 |  |  |  |  | Cm 248
| Ce 144 |  |  |  |  | Cf 249
| Pm 145 |  |  |  |  | Cf 250
| Pm 147 |  |  |  |  | Cf 251
| Sm 147 |  |  |  |  | Cf 252
| Sm 151 |  |  |  |  | Unsp a
| Eu 152 |  |  |  |  | Unsp b/g
| Eu 154 |  |  |  |  | Total a |  | 1.2294e-05 |  |  | * |  | 2.3134e-07 |  |  | *
| Eu 155 |  |  |  |  | Total b/g |  | 7.755e-06 |  |  | * |  | 2.8999e-07 |  |  | *
| Bands (Upper and Lower) |  |  |  |  | Code
| A a factor of 1.5 |  |  |  |  | 1 Measured activity
| B a factor of 3 |  |  |  |  | 2 Derived activity (best estimate)
| C a factor of 10 |  |  |  |  | 3 Derived activity (upper limit)
| D a factor of 100 |  |  |  |  | 4 Not present
| E a factor of 1000 |  |  |  |  | 5 Present but not significant
6 Likely to be present but not assessed
| Note: Bands quantify uncertainty in |  |  |  |  | 7 Present in significant quantities but not determined
| the mean radioactivity. |  |  |  |  | 8 Not expected to be present in significant quantity
* Total calculated from the 114 declared radionuclides