## DataSheet
WASTE STREAM |  |  | 7A36 |  | Pyrochemical Wastes
SITE |  |  | AWE Aldermaston
SITE OWNER |  |  | Ministry of Defence (MOD)
WASTE CUSTODIAN |  |  | AWE plc
WASTE TYPE |  |  | ILW |  |  | 0
WASTE VOLUMES
[8 empty] | Reported (m3) |  |  |  | OR | Conditioned (m3) |  | Packaged (m3)
Stocks: |  |  | At 1.4.2025 |  |  |  |  | = 2.5
Future arisings: |  |  | 1.4.2025 - 31.3.2030 |  |  |  |  | = 1.0
|  |  | 1.4.2031 - 31.3.2040 |  |  |  |  | = 0.4
|  |  | 1.4.2041 - 31.3.2050 |  |  |  |  | = 0.4
|  |  | 1.4.2051 - 31.3.2062 |  |  |  |  | = 0.5
|  |  | - |  |  |  |  | 0
|  |  | 1.4.2063 - 31.3.2080 |  |  |  |  | = 0
Total future arisings: | [7 empty] | 2.3
Total waste volume: | [7 empty] | 4.8
Number of waste packages in stock: |  |  | At 1.4.2025………………………...….. | [5 empty] | - | packages
Comment on arising rates: |  |  | Waste contained within a 205 litre drums, but constitutes to 20 x 1 litre packages per drum.
Additional information on quantities: |  |  | Data reviewed in previous UK RWI; 2022 highlighted a reduction in future arisings from the 2019 UKRWI. It is important to understand that the outer drums, which contain the waste packages, are just handling aids. It is the inner smaller packages that will be processed.
Uncertainty factors on volumes: |  |  | Stock (upper): |  |  | x | 2.00 |  | Arisings (upper): |  | x | 5.00
|  |  | Stock (lower): |  |  | x | 0.50 |  | Arisings (lower): |  | x | 0.50
WASTE SOURCE |  |  | Wastes were generated from processes used to refine metals.
PHYSICAL CHARACTERISTICS
General description: |  |  | Mixed pyrochemical salts and crucible wastes.
Changes since waste generated: |  |  | -
Bulk density (t/m³): |  |  | = | 3.2
Comment on density: |  |  | Reviewed in 2025, slight increase due to other containers being identified on the company electronic waste management system.
CHEMICAL COMPOSITION
General description and components (%wt): |  |  | -
Chemical state: |  |  | -
Sheet metal proportion / thickness: |  |  | -
Metals and alloys (%wt):
[9 empty] | (%wt) | Type(s) / Grades(s) with proportions | [5 empty] | % of total C14 activity
|  |  | Stainless steel…………………………………. | [5 empty] | NE | -
|  |  | Other ferrous metals………………………...… | [5 empty] | NE | -
|  |  | Iron………………………...………………………………. | [5 empty] | NE | -
|  |  | Aluminium…………………………...………… | [5 empty] | NE | -
|  |  | Beryllium…………………….……………….. | [5 empty] | NE | -
|  |  | Cobalt……………………..……………………. | [5 empty] | NE | -
|  |  | Copper…………………………….……………….. | [5 empty] | NE | -
|  |  | Lead……………………………...……………… | [5 empty] | NE | -
|  |  | Magnox/Magnesium…………………………... | [5 empty] | NE | -
|  |  | Nickel………………………………………..... | [5 empty] | NE | -
|  |  | Titanium…………………………………..……. | [5 empty] | NE | -
|  |  | Uranium………………………………...………. | [5 empty] | NE | -
|  |  | Zinc………………………………...…… | [5 empty] | NE | -
|  |  | Zircaloy/Zirconium……………...…….………. | [5 empty] | NE | -
|  |  | Other metals…………………….…………. | [5 empty] | NE | -
Organics (%wt):
[9 empty] | (%wt) | Type(s) and comment | [5 empty] | % of total C14 activity
|  |  | Total cellulosics…………..………… | [5 empty] | NE | -
|  |  | Paper, cotton………..…………… | [5 empty] | NE | -
|  |  | Wood…………..………………… | [5 empty] | NE | -
|  |  | Halogenated plastics…………..…… | [5 empty] | NE | -
|  |  | Total non-halogenated plastics……………… | [5 empty] | NE | -
|  |  | Condensation polymers…………………...….. | [5 empty] | NE | -
|  |  | Others…………..……………...…… | [5 empty] | NE | -
|  |  | Organic ion exchange materials…..……. | [5 empty] | NE | -
|  |  | Total rubber…………..……..…………… | [5 empty] | NE | -
|  |  | Halogenated rubber…………………..…..…… | [5 empty] | NE | -
|  |  | Non-halogenated rubber…………………....… | [5 empty] | NE | -
|  |  | Hydrocarbons…………………………..... | [5 empty] | NE | -
|  |  | Oil or grease……..………………….….… | [5 empty] | NE | -
|  |  | Fuel….………………….....…………... | [5 empty] | NE | -
|  |  | Asphalt/Tarmac (cont.coal tar)….… | [5 empty] | NE | -
|  |  | Asphalt/Tarmac (no coal tar)……...… | [5 empty] | NE | -
|  |  | Bitumen………………………………… | [5 empty] | NE | -
|  |  | Others………………………………………. | [5 empty] | NE | -
|  |  | Other organics…………..……………………..… | [5 empty] | NE | -
Other materials (%wt):
[9 empty] | (%wt) | Type(s) and comment | [5 empty] | % of total C14 activity
|  |  | Inorganic ion exchange materials…...… | [5 empty] | NE | -
|  |  | Inorganic sludges and flocs…………….… | [5 empty] | NE | -
|  |  | Soil……………..……………………....………… | [5 empty] | NE | -
|  |  | Brick/Stone/Rubble………………......…………..………… | [5 empty] | NE | -
|  |  | Cementitious material……………………….…. | [5 empty] | NE | -
|  |  | Sand……………………………………….. | [5 empty] | NE | -
|  |  | Glass/Ceramics………….…………..………… | [5 empty] | NE | -
|  |  | Graphite………..…………………………..……… | [5 empty] | NE | -
|  |  | Desiccants/Catalysts…………………… | [5 empty] | NE | -
|  |  | Asbestos…………..……………………...… | [5 empty] | NE | -
|  |  | Non/low friable……..……………………………… | [5 empty] | NE | -
|  |  | Moderately friable……..………………………… | [5 empty] | NE | -
|  |  | Highly friable……..…………………………… | [5 empty] | NE | -
|  |  | Free aqueous liquids…………..………… | [5 empty] | NE | -
|  |  | Free non-aqueous liquids…………….………..………… | [5 empty] | NE | -
|  |  | Powder/Ash…………..…………………...…… | [5 empty] | NE | -
COMPONENTS OF MATERIALS, WASTE PROPERTIES, MATERIALS NOT CONTRIBUTING TO MASS
Inorganic anions (%wt):
[9 empty] | (%wt) | Type(s) and comment
|  |  | Fluoride……..………………………………….. | [5 empty] | NE | -
|  |  | Chloride…………..…………………………….. | [5 empty] | NE | -
|  |  | Iodide…..………………………………...…. | [5 empty] | NE | -
|  |  | Cyanide…….…………………………………..… | [5 empty] | NE | -
|  |  | Carbonate………..…………………………...… | [5 empty] | NE | -
|  |  | Nitrate…………..…………………………...…. | [5 empty] | NE | -
|  |  | Nitrite…………..……………………………….... | [5 empty] | NE | -
|  |  | Phosphate……..…………………………...…. | [5 empty] | NE | -
|  |  | Sulphate………..…………………………….…. | [5 empty] | NE | -
|  |  | Sulphide………..……………………………...…. | [5 empty] | NE | -
Materials of interest for waste acceptance criteria:
[9 empty] | (%wt) | Type(s) and comment
|  |  | Combustible metals…………………………. | [5 empty] | NE | -
|  |  | Low flash point liquids……………………...… | [5 empty] | NE | -
|  |  | Explosive materials………………………….. | [5 empty] | NE | -
|  |  | Phosphorus…………..………………………… | [5 empty] | NE | -
|  |  | Hydrides………………………………….……… | [5 empty] | NE | -
|  |  | Biological etc. materials……………………….. | [5 empty] | NE | -
|  |  | Biodegradable materials…………...…………. | [5 empty] | NE | -
|  |  | Putrescible wastes………..…………… | [5 empty] | NE | -
|  |  | Non-putrescible wastes………..…………… | [5 empty] | NE | -
|  |  | Corrosive materials…………………………. | [5 empty] | NE | -
|  |  | Pyrophoric materials………………………….. | [5 empty] | NE | -
|  |  | Generating toxic gases……………………….. | [5 empty] | NE | -
|  |  | Reacting with water…………………………...… | [5 empty] | NE | -
|  |  | Higher activity particles…………………………………. | [5 empty] | NE | -
|  |  | Soluble solids as bulk chemical compounds……………………..………………….… | [5 empty] | NE | -
Hazardous substances / non hazardous pollutants: |  |  | -
[9 empty] | (%wt) | Type(s) and comment
|  |  | Acrylamide…………………………… | [5 empty] | NE | -
|  |  | Benzene………………..……………… | [5 empty] | NE | -
|  |  | Chlorinated solvents………..……………. | [5 empty] | NE | -
|  |  | Formaldehyde…………………………. | [5 empty] | NE | -
|  |  | Organometallics…………………………. | [5 empty] | NE | -
|  |  | Phenol……………………………………….... | [5 empty] | NE | -
|  |  | Styrene…..…...…..…..……………………….. | [5 empty] | NE | -
|  |  | Tri-butyl phosphate……………………….………... | [5 empty] | NE | -
|  |  | Other organophosphates……………………….. | [5 empty] | NE | -
|  |  | Vinyl chloride………………………………………. | [5 empty] | NE | -
|  |  | Arsenic……………………………………….... | [5 empty] | NE | -
|  |  | Barium…………………………………..…………. | [5 empty] | NE | -
|  |  | Boron…………………….……………………….. | [5 empty] | NE | -
|  |  | Boron (in Boral)…………………………………………………. | [5 empty] | NE | -
|  |  | Boron (non-Boral)…………………………………………………. | [5 empty] | NE | -
|  |  | Cadmium………………………………….……………….. | [5 empty] | NE | -
|  |  | Caesium……………………………………..……………. | [5 empty] | NE | -
|  |  | Selenium………………………………………….……. | [5 empty] | NE | -
|  |  | Chromium………………………..………………………. | [5 empty] | NE | -
|  |  | Molybdenum……………………………..…………………. | [5 empty] | NE | -
|  |  | Thallium…………………………...………………………. | [5 empty] | NE | -
|  |  | Tin………………………………...……………………… | [5 empty] | NE | -
|  |  | Vanadium…………………………………...…………………. | [5 empty] | NE | -
|  |  | Mercury compounds…………………...……………………. | [5 empty] | NE | -
|  |  | Others…………………………………………..…… | [5 empty] | NE | -
Complexing agents (%wt): |  |  | Not yet determined
[9 empty] | (%wt) | Type(s) and comment
|  |  | EDTA…………………….…………………….. | [5 empty] | NE | Unlikely that complexing agents present but needs to be determined through sampling when waste is processed.
|  |  | DPTA…….…...………………………………………. | [5 empty] | NE | -
|  |  | NTA……………...…………………………………… | [5 empty] | NE | -
|  |  | Polycarboxylic acids………………………………… | [5 empty] | NE | -
|  |  | Other organic complexants…………………………..… | [5 empty] | NE | -
|  |  | Total complexing agents………………………...… | [5 empty] | NE | -
Physical components: | [8 empty] | Number | Type(s) and comment
|  |  | Sources………………………………...… | [6 empty] | -
|  |  | Electronic & Electrical Equipment (EEE) | [6 empty] | -
|  |  | EEE Type 1……………………….……………. | [6 empty] | -
|  |  | EEE Type 2…………………………………...……. | [6 empty] | -
|  |  | EEE Type 3………………………………...……. | [6 empty] | -
|  |  | EEE Type 4………………………………….……. | [6 empty] | -
|  |  | EEE Type 5…………………………………..……. | [6 empty] | -
TREATMENT, PACKAGING AND DISPOSAL
Planned on-site / off-site treatment(s): |  |  | Treatment | [8 empty] | On-site / Off-site |  | Stream volume %
Size reduction
Decay storage
Low force compaction
Supercompaction (HFC)
Incineration
Drying/dewatering/liquid separation
Tie down/fixatives/strippable coating/painting application
Decontamination
Metal treatment
Recycling / reuse
Thermal treatment, including vitrification
Encapsulation
Polymer encapsulation
Other physical treatment
Other chemical treatment
Containerisation
|  |  | Treatment not yet determined | [8 empty] | Off-site |  | = 100.0
None
Comments on planned treatments: |  |  | These wastes may potentially be treated, segregated, encapsulted and sentenced to the GDF This is dependant on future charactersation analysis.
Conditioning method: |  |  | -
Conditioning plants: |  | Plant Name | [6 empty] | Location
|  | - | [6 empty] | -
Likely conditioning matrix: |  |  | -
Further information on the conditioning matrix: |  |  | -
Waste Packaging:
Likely container type: | Container | [6 empty] | Waste packaged (vol%) |  | Waste loading (m³) |  | Payload (m³) |  | Number of packages |  | Estimated start date for packaging
| Not yet determined | [6 empty] | 100.0 |  | - |  | - |  | - |  | -
Range in container waste loading:
Other information on packaging and conditioning: |  |  | -
Conditioned density (t/m³): |  |  | -
Conditioned density comment: |  |  | -
Management Routes: |  |  | Disposal Route | [8 empty] | Stream volume % |  | Raw density t/m3 |  | Start date
Expected to be consigned to a Near Site, Near Surface Disposal Facility (Scotland)
Expected to be Non-NSD HAW managed under Scottish Government's policy
Expected to be disposed to LLW Vaults NRS Dounreay
Expected to be consigned to the Geological Disposal Facility
Expected to be consigned to a Near Surface Disposal Facility
Expected to be consigned to the LLW Repository
Expected to be consigned to a Landfill Facility
Expected to be disposed On-Site
Expected to be managed by In-Situ Disposal
Expected to be consigned to an Incineration Facility
Expected to be consigned to a Metal Treatment Facility
Expected to be Out of Scope
Expected to be recycled / reused
|  |  | Disposal route not known | [8 empty] | = 100.0 |  | = 3.2
Classification codes for waste expected to be consigned to a landfill facility:
Opportunities for alternative disposal routing: | [5 empty] | Not yet determined
| Baseline Management Route |  |  | Opportunity Management Route |  |  |  | Stream volume (%) |  |  | Opportunity Confidence |  | Comment
| - |  |  | - |  |  |  | - |  |  | - |  | -
| - |  |  | - |  |  |  | - |  |  | - |  | -
RADIOACTIVITY
Source: |  |  | Plutonium contamination
Uncertainty: |  |  | The total stock activity has been reviewed and the activities have been recalculated for the 2025 UK RWI.
Measurement of radioactivities: |  |  | A programme is ongoing to re-assay these wastes using PNCC and high resolution gamma spectrometry.
Chemical form of radionuclides: |  | H-3: | Not present in waste stream
| C-14: |  | Not present in waste stream
| Cl-36: |  | Not present in waste stream
| Se-79: | Selenium-79 | Not present in waste stream
| Tc-99: | Selenium-79 | Not present in waste stream
| I-129: |  | Not present in waste stream
| Ra: |  | Only daughter products present from uranium in this waste stream. Oxide form
| Th: |  | Only daughter products present from uranium in this waste stream. Oxide form
| U: |  | Present as metal or metal oxide
Np: |  |  | Np-237 present in waste stream as oxide form from daughter product of Am-241 alpha decay.
Pu: |  |  | Present as metal or metal oxide

## Radionuclide
WASTE STREAM |  |  | 7A36 |  | Pyrochemical Wastes
|  | Mean radioactivity, TBq/m³ |  |  |  |  | Mean radioactivity, TBq/m³
| Nuclide | Waste at | Bands and Code | Future Arisings | Bands and Code |  | Waste at |  | Bands and Code |  |  | Future Arisings |  | Bands and Code
|  | 2025-04-01 |  |  |  | Nuclide | 2025-04-01
| H 3 |  |  |  |  | Gd 153
| Be 10 |  |  |  |  | Ho 163
| C 14 |  |  |  |  | Ho 166m
| Na 22 |  |  |  |  | Tm 170
| Al 26 |  |  |  |  | Tm 171
| Cl 36 |  |  |  |  | Lu 174
| Ar 39 |  |  |  |  | Lu 176
| Ar 42 |  |  |  |  | Hf 178n
| K 40 |  |  |  |  | Hf 182
| Ca 41 |  |  |  |  | Pt 193
| Mn 53 |  |  |  |  | Tl 204
| Mn 54 |  |  |  |  | Pb 205
| Fe 55 |  |  |  |  | Pb 210 | = | 4.62E-12 | C | C | 2 | = | 7.73E-12 | C | C | 2
| Co 60 |  |  |  |  | Bi 208
| Ni 59 |  |  |  |  | Bi 210m
| Ni 63 |  |  |  |  | Po 210 | = | 4.34E-12 | C | C | 2 | = | 7.31E-12 | C | C | 2
| Zn 65 |  |  |  |  | Ra 223 | = | 3.32E-11 | C | C | 2 | = | 4.41E-11 | C | C | 2
| Se 79 |  |  |  |  | Ra 225 | = | 2.22E-12 | C | C | 2 | = | 1.53E-12 | C | C | 2
| Kr 81 |  |  |  |  | Ra 226 | = | 2.20E-11 | C | C | 2 | = | 3.39E-11 | C | C | 2
| Kr 85 |  |  |  |  | Ra 228 | = | 1.24E-15 | C | C | 2 | = | 1.57E-15 | C | C | 2
| Rb 87 |  |  |  |  | Ac 227 | = | 3.36E-11 | C | C | 2 | = | 4.45E-11 | C | C | 2
| Sr 90 |  |  |  |  | Th 227 | = | 3.29E-11 | C | C | 2 | = | 4.36E-11 | C | C | 2
| Zr 93 |  |  |  |  | Th 228 | = | 9.98E-16 | C | C | 2 | = | 1.30E-15 | C | C | 2
| Nb 91 |  |  |  |  | Th 229 | = | 2.23E-12 | C | C | 2 | = | 1.54E-12 | C | C | 2
| Nb 92 |  |  |  |  | Th 230 | = | 4.60E-09 | C | C | 2 | = | 6.40E-09 | C | C | 2
| Nb 93m |  |  |  |  | Th 232 | = | 2.01E-15 | C | C | 2 | = | 2.43E-15 | C | C | 2
| Nb 94 |  |  |  |  | Th 234 | = | 1.52E-12 | C | C | 2 | = | 1.69E-12 | C | C | 2
| Mo 93 |  |  |  |  | Pa 231 | = | 1.24E-10 | C | C | 2 | = | 1.52E-10 | C | C | 2
| Tc 97 |  |  |  |  | Pa 233 | = | 3.10E-05 | C | C | 2 | = | 2.82E-05 | C | C | 2
| Tc 99 |  |  |  |  | U 232
| Ru 106 |  |  |  |  | U 233 | = | 2.19E-09 | C | C | 2 | = | 1.65E-09 | C | C | 2
| Pd 107 |  |  |  |  | U 234 | = | 2.96E-05 | C | C | 2 | = | 3.69E-05 | C | C | 2
| Ag 108m |  |  |  |  | U 235 | = | 3.60E-07 | C | C | 2 | = | 3.97E-07 | C | C | 2
| Ag 110m |  |  |  |  | U 236 | = | 2.51E-06 | C | C | 2 | = | 2.74E-06 | C | C | 2
| Cd 109 |  |  |  |  | U 238 | = | 1.53E-12 | C | C | 2 | = | 1.69E-12 | C | C | 2
| Cd 113m |  |  |  |  | Np 237 | = | 3.11E-05 | C | C | 2 | = | 2.83E-05 | C | C | 2
| Sn 119m |  |  |  |  | Pu 236
| Sn 121m |  |  |  |  | Pu 238 | = | 2.84E-01 | C | C | 2 | = | 3.14E-01 | C | C | 2
| Sn 123 |  |  |  |  | Pu 239 | = | 1.13E+01 | C | C | 2 | = | 1.12E+01 | C | C | 2
| Sn 126 |  |  |  |  | Pu 240 | = | 2.61E+00 | C | C | 2 | = | 2.57E+00 | C | C | 2
| Sb 125 |  |  |  |  | Pu 241 | = | 1.33E+01 | C | C | 2 | = | 1.62E+01 | C | C | 2
| Sb 126 |  |  |  |  | Pu 242 | = | 3.04E-04 | C | C | 2 | = | 3.03E-04 | C | C | 2
| Te 125m |  |  |  |  | Am 241 | = | 2.64E+00 | C | C | 2 | = | 3.73E+00 | C | C | 2
| Te 127m |  |  |  |  | Am 242m
| I 129 |  |  |  |  | Am 243
| Cs 134 |  |  |  |  | Cm 242
| Cs 135 |  |  |  |  | Cm 243
| Cs 137 |  |  |  |  | Cm 244
| Ba 133 |  |  |  |  | Cm 245
| La 137 |  |  |  |  | Cm 246
| La 138 |  |  |  |  | Cm 248
| Ce 144 |  |  |  |  | Cf 249
| Pm 145 |  |  |  |  | Cf 250
| Pm 147 |  |  |  |  | Cf 251
| Sm 147 |  |  |  |  | Cf 252
| Sm 151 |  |  |  |  | Unsp a
| Eu 152 |  |  |  |  | Unsp b/g
| Eu 154 |  |  |  |  | Total a |  | 16.8038 |  |  | * |  | 17.8241 |  |  | *
| Eu 155 |  |  |  |  | Total b/g |  | 13.2997 |  |  | * |  | 16.2396 |  |  | *
| Bands (Upper and Lower) |  |  |  |  | Code
| A a factor of 1.5 |  |  |  |  | 1 Measured activity
| B a factor of 3 |  |  |  |  | 2 Derived activity (best estimate)
| C a factor of 10 |  |  |  |  | 3 Derived activity (upper limit)
| D a factor of 100 |  |  |  |  | 4 Not present
| E a factor of 1000 |  |  |  |  | 5 Present but not significant
6 Likely to be present but not assessed
| Note: Bands quantify uncertainty in |  |  |  |  | 7 Present in significant quantities but not determined
| the mean radioactivity. |  |  |  |  | 8 Not expected to be present in significant quantity
* Total calculated from the 114 declared radionuclides