## DataSheet
WASTE STREAM |  |  | 7A37 |  | Contaminated Mercury
SITE |  |  | AWE Aldermaston
SITE OWNER |  |  | Ministry of Defence (MOD)
WASTE CUSTODIAN |  |  | AWE plc
WASTE TYPE |  |  | LLW |  |  | 0
WASTE VOLUMES
[8 empty] | Reported (m3) |  |  |  | OR | Conditioned (m3) |  | Packaged (m3)
Stocks: |  |  | At 1.4.2025 |  |  |  |  | = 3.5
Future arisings: |  |  | 1.4.2025 - 31.3.2080 |  |  |  |  | = 0
Total future arisings: | [7 empty] | 0.0
Total waste volume: | [7 empty] | 3.5
Number of waste packages in stock: |  |  | At 1.4.2025………………………...….. | [5 empty] | - | packages
Comment on arising rates: |  |  | AWE does not envisage further mercury contaminated waste arising.
Additional information on quantities: |  |  | The volume of waste is reasonably well known.
Uncertainty factors on volumes: |  |  | Stock (upper): |  |  | x | 1.00 |  | Arisings (upper): |  | x | -
|  |  | Stock (lower): |  |  | x | 0.50 |  | Arisings (lower): |  | x | -
WASTE SOURCE |  |  | Elemental mercury used in electrical switches, vacuum pumps, thermometers and general experimental work. The contamination is physically associated with the waste and not chemically bound.
PHYSICAL CHARACTERISTICS
General description: |  |  | The waste is principally contaminated mercury, although some impurities may be present.
Changes since waste generated: |  |  | -
Bulk density (t/m³): |  |  | = | 0.39
Comment on density: |  |  | The density was revised for the 2022 UK RWI and remains unchanged. This is based on the nett weight of Hg in its container (a lot of free space is present).
CHEMICAL COMPOSITION
General description and components (%wt): |  |  | Mercury (100%).
Chemical state: |  |  | Neutral
Sheet metal proportion / thickness: |  |  | -
Metals and alloys (%wt):
[9 empty] | (%wt) | Type(s) / Grades(s) with proportions | [5 empty] | % of total C14 activity
|  |  | Stainless steel…………………………………. | [5 empty] | = 0 | -
|  |  | Other ferrous metals………………………...… | [5 empty] | = 0 | -
|  |  | Iron………………………...………………………………. | [5 empty] | = 0 | -
|  |  | Aluminium…………………………...………… | [5 empty] | = 0 | -
|  |  | Beryllium…………………….……………….. | [5 empty] | = 0 | -
|  |  | Cobalt……………………..……………………. | [5 empty] | = 0 | -
|  |  | Copper…………………………….……………….. | [5 empty] | = 0 | -
|  |  | Lead……………………………...……………… | [5 empty] | = 0 | -
|  |  | Magnox/Magnesium…………………………... | [5 empty] | = 0 | -
|  |  | Nickel………………………………………..... | [5 empty] | = 0 | -
|  |  | Titanium…………………………………..……. | [5 empty] | = 0 | -
|  |  | Uranium………………………………...………. | [5 empty] | = 0 | -
|  |  | Zinc………………………………...…… | [5 empty] | = 0 | -
|  |  | Zircaloy/Zirconium……………...…….………. | [5 empty] | = 0 | -
|  |  | Other metals…………………….…………. | [5 empty] | = 100.0 | Mercury
Organics (%wt):
[9 empty] | (%wt) | Type(s) and comment | [5 empty] | % of total C14 activity
|  |  | Total cellulosics…………..………… | [5 empty] | = 0 | -
|  |  | Paper, cotton………..…………… | [5 empty] | = 0 | -
|  |  | Wood…………..………………… | [5 empty] | = 0 | -
|  |  | Halogenated plastics…………..…… | [5 empty] | = 0 | -
|  |  | Total non-halogenated plastics……………… | [5 empty] | = 0 | -
|  |  | Condensation polymers…………………...….. | [5 empty] | = 0 | -
|  |  | Others…………..……………...…… | [5 empty] | = 0 | -
|  |  | Organic ion exchange materials…..……. | [5 empty] | = 0 | -
|  |  | Total rubber…………..……..…………… | [5 empty] | = 0 | -
|  |  | Halogenated rubber…………………..…..…… | [5 empty] | = 0 | -
|  |  | Non-halogenated rubber…………………....… | [5 empty] | = 0 | -
|  |  | Hydrocarbons…………………………..... | [5 empty] | = 0 | -
|  |  | Oil or grease……..………………….….… | [5 empty] | = 0 | -
|  |  | Fuel….………………….....…………... | [5 empty] | = 0 | -
|  |  | Asphalt/Tarmac (cont.coal tar)….… | [5 empty] | = 0 | -
|  |  | Asphalt/Tarmac (no coal tar)……...… | [5 empty] | = 0 | -
|  |  | Bitumen………………………………… | [5 empty] | = 0 | -
|  |  | Others………………………………………. | [5 empty] | = 0 | -
|  |  | Other organics…………..……………………..… | [5 empty] | = 0 | -
Other materials (%wt):
[9 empty] | (%wt) | Type(s) and comment | [5 empty] | % of total C14 activity
|  |  | Inorganic ion exchange materials…...… | [5 empty] | = 0 | -
|  |  | Inorganic sludges and flocs…………….… | [5 empty] | = 0 | -
|  |  | Soil……………..……………………....………… | [5 empty] | = 0 | -
|  |  | Brick/Stone/Rubble………………......…………..………… | [5 empty] | = 0 | -
|  |  | Cementitious material……………………….…. | [5 empty] | = 0 | -
|  |  | Sand……………………………………….. | [5 empty] | = 0 | -
|  |  | Glass/Ceramics………….…………..………… | [5 empty] | = 0 | -
|  |  | Graphite………..…………………………..……… | [5 empty] | = 0 | -
|  |  | Desiccants/Catalysts…………………… | [5 empty] | = 0 | -
|  |  | Asbestos…………..……………………...… | [5 empty] | = 0 | -
|  |  | Non/low friable……..……………………………… | [5 empty] | = 0 | -
|  |  | Moderately friable……..………………………… | [5 empty] | = 0 | -
|  |  | Highly friable……..…………………………… | [5 empty] | = 0 | -
|  |  | Free aqueous liquids…………..………… | [5 empty] | = 0 | -
|  |  | Free non-aqueous liquids…………….………..………… | [5 empty] | = 0 | -
|  |  | Powder/Ash…………..…………………...…… | [5 empty] | = 0 | -
COMPONENTS OF MATERIALS, WASTE PROPERTIES, MATERIALS NOT CONTRIBUTING TO MASS
Inorganic anions (%wt):
[9 empty] | (%wt) | Type(s) and comment
|  |  | Fluoride……..………………………………….. | [5 empty] | = 0 | -
|  |  | Chloride…………..…………………………….. | [5 empty] | = 0 | -
|  |  | Iodide…..………………………………...…. | [5 empty] | = 0 | -
|  |  | Cyanide…….…………………………………..… | [5 empty] | = 0 | -
|  |  | Carbonate………..…………………………...… | [5 empty] | = 0 | -
|  |  | Nitrate…………..…………………………...…. | [5 empty] | = 0 | -
|  |  | Nitrite…………..……………………………….... | [5 empty] | = 0 | -
|  |  | Phosphate……..…………………………...…. | [5 empty] | = 0 | -
|  |  | Sulphate………..…………………………….…. | [5 empty] | = 0 | -
|  |  | Sulphide………..……………………………...…. | [5 empty] | = 0 | -
Materials of interest for waste acceptance criteria:
[9 empty] | (%wt) | Type(s) and comment
|  |  | Combustible metals…………………………. | [5 empty] | = 0 | -
|  |  | Low flash point liquids……………………...… | [5 empty] | = 0 | -
|  |  | Explosive materials………………………….. | [5 empty] | = 0 | -
|  |  | Phosphorus…………..………………………… | [5 empty] | = 0 | -
|  |  | Hydrides………………………………….……… | [5 empty] | = 0 | -
|  |  | Biological etc. materials……………………….. | [5 empty] | = 0 | -
|  |  | Biodegradable materials…………...…………. | [5 empty] | = 0 | -
|  |  | Putrescible wastes………..…………… | [5 empty] | = 0 | -
|  |  | Non-putrescible wastes………..…………… | [5 empty] | = 0 | -
|  |  | Corrosive materials…………………………. | [5 empty] | = 0 | -
|  |  | Pyrophoric materials………………………….. | [5 empty] | = 0 | -
|  |  | Generating toxic gases……………………….. | [5 empty] | P | Mercury
|  |  | Reacting with water…………………………...… | [5 empty] | = 0 | -
|  |  | Higher activity particles…………………………………. | [5 empty] | = 0 | -
|  |  | Soluble solids as bulk chemical compounds……………………..………………….… | [5 empty] | = 0 | -
Hazardous substances / non hazardous pollutants: |  |  | -
[9 empty] | (%wt) | Type(s) and comment
|  |  | Acrylamide…………………………… | [5 empty] | = 0 | -
|  |  | Benzene………………..……………… | [5 empty] | = 0 | -
|  |  | Chlorinated solvents………..……………. | [5 empty] | = 0 | -
|  |  | Formaldehyde…………………………. | [5 empty] | = 0 | -
|  |  | Organometallics…………………………. | [5 empty] | = 0 | -
|  |  | Phenol……………………………………….... | [5 empty] | = 0 | -
|  |  | Styrene…..…...…..…..……………………….. | [5 empty] | = 0 | -
|  |  | Tri-butyl phosphate……………………….………... | [5 empty] | = 0 | -
|  |  | Other organophosphates……………………….. | [5 empty] | = 0 | -
|  |  | Vinyl chloride………………………………………. | [5 empty] | = 0 | -
|  |  | Arsenic……………………………………….... | [5 empty] | = 0 | -
|  |  | Barium…………………………………..…………. | [5 empty] | = 0 | -
|  |  | Boron…………………….……………………….. | [5 empty] | = 0 | -
|  |  | Boron (in Boral)…………………………………………………. | [5 empty] | = 0 | -
|  |  | Boron (non-Boral)…………………………………………………. | [5 empty] | = 0 | -
|  |  | Cadmium………………………………….……………….. | [5 empty] | = 0 | -
|  |  | Caesium……………………………………..……………. | [5 empty] | = 0 | -
|  |  | Selenium………………………………………….……. | [5 empty] | = 0 | -
|  |  | Chromium………………………..………………………. | [5 empty] | = 0 | -
|  |  | Molybdenum……………………………..…………………. | [5 empty] | = 0 | -
|  |  | Thallium…………………………...………………………. | [5 empty] | = 0 | -
|  |  | Tin………………………………...……………………… | [5 empty] | = 0 | -
|  |  | Vanadium…………………………………...…………………. | [5 empty] | = 0 | -
|  |  | Mercury compounds…………………...……………………. | [5 empty] | = 0 | -
|  |  | Others…………………………………………..…… | [5 empty] | = 0 | -
Complexing agents (%wt): |  |  | No
[9 empty] | (%wt) | Type(s) and comment
|  |  | EDTA…………………….…………………….. | [5 empty] | = 0 | -
|  |  | DPTA…….…...………………………………………. | [5 empty] | = 0 | -
|  |  | NTA……………...…………………………………… | [5 empty] | = 0 | -
|  |  | Polycarboxylic acids………………………………… | [5 empty] | = 0 | -
|  |  | Other organic complexants…………………………..… | [5 empty] | = 0 | There are no complexing agents in this waste stream.
|  |  | Total complexing agents………………………...… | [5 empty] | = 0 | -
Physical components: | [8 empty] | Number | Type(s) and comment
|  |  | Sources………………………………...… | [6 empty] | -
|  |  | Electronic & Electrical Equipment (EEE) | [6 empty] | -
|  |  | EEE Type 1……………………….……………. | [6 empty] | -
|  |  | EEE Type 2…………………………………...……. | [6 empty] | -
|  |  | EEE Type 3………………………………...……. | [6 empty] | -
|  |  | EEE Type 4………………………………….……. | [6 empty] | -
|  |  | EEE Type 5…………………………………..……. | [6 empty] | -
TREATMENT, PACKAGING AND DISPOSAL
Planned on-site / off-site treatment(s): |  |  | Treatment | [8 empty] | On-site / Off-site |  | Stream volume %
Size reduction
Decay storage
Low force compaction
Supercompaction (HFC)
Incineration
Drying/dewatering/liquid separation
Tie down/fixatives/strippable coating/painting application
|  |  | Decontamination | [8 empty] | Off-site |  | NE
Metal treatment
Recycling / reuse
Thermal treatment, including vitrification
Encapsulation
Polymer encapsulation
Other physical treatment
Other chemical treatment
Containerisation
|  |  | Treatment not yet determined | [8 empty] | Off-site |  | NE
None
Comments on planned treatments: |  |  | AWE aim to investigate further treatments for alpha contaminated mercury, but has not identified a solution at this present time.
Conditioning method: |  |  | -
Conditioning plants: |  | Plant Name | [6 empty] | Location
|  | - | [6 empty] | -
Likely conditioning matrix: |  |  | -
Further information on the conditioning matrix: |  |  | -
Waste Packaging:
Likely container type: | Container | [6 empty] | Waste packaged (vol%) |  | Waste loading (m³) |  | Payload (m³) |  | Number of packages |  | Estimated start date for packaging
| Not yet determined | [6 empty] | 100.0 |  | - |  | - |  | - |  | -
Range in container waste loading:
Other information on packaging and conditioning: |  |  | -
Conditioned density (t/m³): |  |  | -
Conditioned density comment: |  |  | -
Management Routes: |  |  | Disposal Route | [8 empty] | Stream volume % |  | Raw density t/m3 |  | Start date
Expected to be consigned to a Near Site, Near Surface Disposal Facility (Scotland)
Expected to be Non-NSD HAW managed under Scottish Government's policy
Expected to be disposed to LLW Vaults NRS Dounreay
Expected to be consigned to the Geological Disposal Facility
Expected to be consigned to a Near Surface Disposal Facility
Expected to be consigned to the LLW Repository
Expected to be consigned to a Landfill Facility
Expected to be disposed On-Site
Expected to be managed by In-Situ Disposal
Expected to be consigned to an Incineration Facility
Expected to be consigned to a Metal Treatment Facility
Expected to be Out of Scope
Expected to be recycled / reused
|  |  | Disposal route not known | [8 empty] | = 100.0 |  | = 0.39
Classification codes for waste expected to be consigned to a landfill facility:
Opportunities for alternative disposal routing: | [5 empty] | Not yet determined
| Baseline Management Route |  |  | Opportunity Management Route |  |  |  | Stream volume (%) |  |  | Opportunity Confidence |  | Comment
| - |  |  | - |  |  |  | - |  |  | - |  | -
| - |  |  | - |  |  |  | - |  |  | - |  | -
RADIOACTIVITY
Source: |  |  | Plutonium, uranium, tritium and other beta/gamma. Nd-144 - 4.351E-4Bq, Sm148 - 4.755E-25Bq and Gd-152 - 6.108E-10Bq present due to Eu-152 decay but not present in list above. Eu-152 present on waste cards for some containers.
Uncertainty: |  |  | The stock total alpha and beta/gamma specifc activity was taken from the volume and activity of waste in stock.
Measurement of radioactivities: |  |  | The activity of the contaminated mercury is determined by radiometric assay.
Chemical form of radionuclides: |  | H-3: | Present as HTO, HT and organically bound solid in the waste stream
| C-14: |  | Not present in the waste stream
| Cl-36: |  | Not present in the waste stream
| Se-79: | Selenium-79 | Not present in the waste stream
| Tc-99: | Selenium-79 | Not present in the waste stream
| I-129: |  | Not present in the waste stream
| Ra: |  | Only daughter products present from uranium in this waste stream. Oxide form
| Th: |  | Only daughter products present from uranium in this waste stream. Oxide form
| U: |  | Present in waste stream in oxide form
Np: |  |  | Np-237 present in waste stream as oxide form from daughter product of Am-241 alpha decay.
Pu: |  |  | Present in waste stream in oxide form

## Radionuclide
WASTE STREAM |  |  |  | 7A37 |  |  |  | Contaminated Mercury
|  | Mean radioactivity, TBq/m³ | [7 empty] | Mean radioactivity, TBq/m³
| Nuclide | Waste at |  | Bands and Code |  |  | Future Arisings | Bands and Code |  | Waste at |  | Bands and Code |  |  | Future Arisings |  | Bands and Code
|  | 2025-04-01 | [6 empty] | Nuclide | 2025-04-01
| H 3 |  | 1.33E-04 | C | C | 2 |  |  | Gd 153
| Be 10 | [7 empty] | Ho 163
| C 14 | [7 empty] | Ho 166m
| Na 22 | [7 empty] | Tm 170
| Al 26 | [7 empty] | Tm 171
| Cl 36 | [7 empty] | Lu 174
| Ar 39 | [7 empty] | Lu 176
| Ar 42 | [7 empty] | Hf 178n
| K 40 | [7 empty] | Hf 182
| Ca 41 | [7 empty] | Pt 193
| Mn 53 | [7 empty] | Tl 204
| Mn 54 | [7 empty] | Pb 205
| Fe 55 | [7 empty] | Pb 210 | = | 3.26E-16 | C | C | 2
| Co 60 | = | 3.48E-07 | C | C | 2 |  |  | Bi 208
| Ni 59 | [7 empty] | Bi 210m
| Ni 63 | [7 empty] | Po 210 | = | 3.01E-16 | C | C | 2
| Zn 65 | [7 empty] | Ra 223 | = | 7.47E-15 | C | C | 2
| Se 79 | [7 empty] | Ra 225 | = | 7.45E-17 | C | C | 2
| Kr 81 | [7 empty] | Ra 226 | = | 1.88E-15 | C | C | 2
| Kr 85 | [7 empty] | Ra 228 | = | 4.59E-20 | C | C | 2
| Rb 87 | [7 empty] | Ac 227 | = | 7.55E-15 | C | C | 2
| Sr 90 | [7 empty] | Th 227 | = | 7.39E-15 | C | C | 2
| Zr 93 | [7 empty] | Th 228 | = | 3.59E-20 | C | C | 2
| Nb 91 | [7 empty] | Th 229 | = | 7.49E-17 | C | C | 2
| Nb 92 | [7 empty] | Th 230 | = | 4.72E-13 | C | C | 2
| Nb 93m | [7 empty] | Th 232 | = | 7.62E-20 | C | C | 2
| Nb 94 | = | 1.34E-07 | C | C | 2 |  |  | Th 234 | = | 3.56E-09 | C | C | 2
| Mo 93 | [7 empty] | Pa 231 | = | 3.25E-14 | C | C | 2
| Tc 97 | [7 empty] | Pa 233 | = | 1.13E-09 | C | C | 2
| Tc 99 | [7 empty] | U 232
| Ru 106 | [7 empty] | U 233 | = | 7.66E-14 | C | C | 2
| Pd 107 | [7 empty] | U 234 | = | 3.08E-09 | C | C | 2
| Ag 108m | = | 4.15E-08 | C | C | 2 |  |  | U 235 | = | 9.13E-11 | C | C | 2
| Ag 110m | [7 empty] | U 236 | = | 9.89E-11 | C | C | 2
| Cd 109 | [7 empty] | U 238 | = | 3.56E-09 | C | C | 2
| Cd 113m | [7 empty] | Np 237 | = | 1.14E-09 | C | C | 2
| Sn 119m | [7 empty] | Pu 236
| Sn 121m | [7 empty] | Pu 238 | = | 1.11E-05 | C | C | 2
| Sn 123 | [7 empty] | Pu 239 | = | 4.33E-04 | C | C | 2
| Sn 126 | [7 empty] | Pu 240 | = | 1.01E-04 | C | C | 2
| Sb 125 | [7 empty] | Pu 241 | = | 2.49E-05 | C | C | 2
| Sb 126 | [7 empty] | Pu 242 | = | 1.17E-08 | C | C | 2
| Te 125m | [7 empty] | Am 241 | = | 1.12E-04 | C | C | 2
| Te 127m | [7 empty] | Am 242m
| I 129 | [7 empty] | Am 243
| Cs 134 | [7 empty] | Cm 242
| Cs 135 | [7 empty] | Cm 243
| Cs 137 | = | 1.27E-06 | C | C | 2 |  |  | Cm 244
| Ba 133 | [7 empty] | Cm 245
| La 137 | [7 empty] | Cm 246
| La 138 | [7 empty] | Cm 248
| Ce 144 | [7 empty] | Cf 249
| Pm 145 | [7 empty] | Cf 250
| Pm 147 | [7 empty] | Cf 251
| Sm 147 | [7 empty] | Cf 252
| Sm 151 | [7 empty] | Unsp a | = | 4.35E-04 | C | C | 2
| Eu 152 | = | 4.52E-09 | C | C | 2 |  |  | Unsp b/g
| Eu 154 | [7 empty] | Total a |  | 0.0010921 |  |  | * |  | 0 |  | *
| Eu 155 | [7 empty] | Total b/g |  | 0.0001597 |  |  | * |  | 0 |  | *
| Bands (Upper and Lower) | [7 empty] | Code
| A a factor of 1.5 | [7 empty] | 1 Measured activity
| B a factor of 3 | [7 empty] | 2 Derived activity (best estimate)
| C a factor of 10 | [7 empty] | 3 Derived activity (upper limit)
| D a factor of 100 | [7 empty] | 4 Not present
| E a factor of 1000 | [7 empty] | 5 Present but not significant
6 Likely to be present but not assessed
| Note: Bands quantify uncertainty in | [7 empty] | 7 Present in significant quantities but not determined
| the mean radioactivity. | [7 empty] | 8 Not expected to be present in significant quantity
* Total calculated from the 114 declared radionuclides